## F2C Conversion
Feedstock | Feedstock Unit | Commodity | Commodity Unit | Unit Code | Conversion Factor MJ | Unit MJ | Conversion Factor EJ | Unit | C2F Energy Efficiency | F2C Conversion Factor | Commodity Unit / Feedstock Unit | Nidhi's Notes | Status | Feedstock Energy Conversion (based on LHV) | Conversion Unit | Notes
Agricultural waste | Million BDT | Electricity | Megawatts | MW | 3599.8226 | MJ per MWh | 3.5998e-09 | EJ per MWh |  | 100 | MW/ million BDT of feedstock | Many sources indicate that 200,000 BDT --> 20MW, so 1M BDT -> 100 MW --> 100MW/Million BDT | Done | 198000000000 | MJ per million BDT of feedstock | assumed that dry ton HHV and LHV are the same. GJ/dry Metric ton biomass (HHV) 19.80 (Net Zero America Study)
Forest waste | Million BDT | Electricity | Megawatts | MW | 3599.8226 | MJ per MWh | 3.5998e-09 | EJ per MWh | 25% | 100 | MW/ million BDT of feedstock | Many sources indicate that 200,000 BDT --> 20MW, so 1M BDT -> 100 MW --> 100MW/Million BDT | Done | 198000000000 | MJ per million BDT of feedstock | GJ/dry Metric ton biomass (HHV) 19.80 (Net Zero America Study)
Animal Manure | Million Tons | Electricity | Megawatts | [6 empty] | 442.1053 | MW/million tons of biogas | turning 1M tons of biogas to MCF in the row below, and then 0.025MW/MCF | Done | 13913043478.2609 | MJ per million tons of biogas | 45-75% methane variation means that the energy content of biogas can vary; the lower heating value (LHV) is between 16 megajoules per cubic metre (MJ/m3) and 28 MJ/m3 (IEA) 1.15 kg/m3 density
Diverted Organic Waste | Million Tons | Electricity | Megawatts | [6 empty] | 420 | MW/million tons of biogas | turning 1M tons of biogas to MCF in the row below, and then 0.025MW/MCF | Done | 13913043478.2609 | MJ per million tons of biogas | 45-75% methane variation means that the energy content of biogas can vary; the lower heating value (LHV) is between 16 megajoules per cubic metre (MJ/m3) and 28 MJ/m3 (IEA) 1.15 kg/m3 density
Natural Gas + CCS | Million Cubic Feet | Hydrogen | Metric Tons | MT | 120000 | MJ per MT | 1.2e-07 | EJ per MT | 72% | 5.988 | Metric Tons H2 per million cubic feet | NREL resource assessment says 167 cf/kg of hydrogen so 167,000 cf per ton of hydrogen = 0.167 mcf /ton hydrogen = 1/0.167 ton/mcf | Done | 1093000 | MJ per million cubic feet | 1 cubic foot of natural gas = 1,036 Btu = 1.093 MJ (EIA)
Agricultural waste | Million BDT | Hydrogen | Metric Tons | MT | 120000 | MJ per MT | 1.2e-07 | EJ per MT | 44% | 76923.0769 | Metric Tons H2 per Million BDT | NREL resource assessment says "13 kg bone-dry biomass per kg hydrogen" so 1/13 | Done | 198000000000 | MJ per million BDT of feedstock
Forest waste | Million BDT | Hydrogen | Metric Tons | MT | 120000 | MJ per MT | 1.2e-07 | EJ per MT | 44% | 76923.0769 | Metric Tons H2 per Million BDT | NREL resource assessment says "13 kg bone-dry biomass per kg hydrogen" Melaina et al. (2012) reported production efficiency as requiring 13.0 kg bone dry biomass to produce 1 kg of hydrogen. | Done | 198000000000 | MJ per million BDT of feedstock
Animal Manure | Million Tons | Hydrogen | Metric Tons | MT | 120000 | MJ per MT | 1.2e-07 | EJ per MT |  | 189969.6049 | Metric Tons H2 per per million tons of biogas | p. 25 says 3.29 kg of biomethane per kg of h2. which means 5.264 kg of biogas per kg of h2, which means 0.19 tons of h2/ton of biogas and 190,000 tons of h2/million tons of biogas https://www.nrel.gov/docs/fy20osti/77198.pdf | Done | 13913043478.2609 | MJ per million tons of biogas | 45-75% methane variation means that the energy content of biogas can vary; the lower heating value (LHV) is between 16 megajoules per cubic metre (MJ/m3) and 28 MJ/m3 (IEA) 1.15 kg/m3 density
Diverted Organic Waste | Million Tons | Hydrogen | Metric Tons | MT | 120000 | MJ per MT | 1.2e-07 | EJ per MT |  | 189969.6049 | Metric Tons H2 per per million tons of biogas | p. 25 says 3.29 kg of biomethane per kg of h2. which means 5.264 kg of biogas per kg of h2, which means 0.19 tons of h2/ton of biogas https://www.nrel.gov/docs/fy20osti/77198.pdf | Done | 13913043478.2609 | MJ per million tons of biogas | 45-75% methane variation means that the energy content of biogas can vary; the lower heating value (LHV) is between 16 megajoules per cubic metre (MJ/m3) and 28 MJ/m3 (IEA) 1.15 kg/m3 density
Animal Manure | Million Tons | Biomethane | Million Cubic Feet | MCF | 1093000 | MJ per MCF | 1.093e-06 | EJ per MCF |  | 17684.2105 | MCF Biomethane per million tons of biogas | NREL Table 12 says 56 billion cubic feet of biogas per 1.9 million tons of biogas, so 56000 * 0.6/ 1.9 mcf of biomethane per million tons of biogas | Done | 13913043478.2609 | MJ per million tons of biogas | 45-75% methane variation means that the energy content of biogas can vary; the lower heating value (LHV) is between 16 megajoules per cubic metre (MJ/m3) and 28 MJ/m3 (IEA) 1.15 kg/m3 density
Diverted Organic Waste | Million Tons | Biomethane | Million Cubic Feet | MCF | 1093000 | MJ per MCF | 1.093e-06 | EJ per MCF |  | 16800 | MCF Biomethane per million tons of biogas | NREL Table 12 says 28 billion cubic feet of biogas per 1 million tons of biogas, so 28000 MCF * 0.6/ 1 MCF of biomethane per million ton of biogas = 16,8000 MCF/million tons of biogas | Done | 13913043478.2609 | MJ per million tons of biogas | 45-75% methane variation means that the energy content of biogas can vary; the lower heating value (LHV) is between 16 megajoules per cubic metre (MJ/m3) and 28 MJ/m3 (IEA) 1.15 kg/m3 density
Animal Fats | Million Tons | Sustainable Aviation Fuel | Million Gallons | MGal | 142432539.75 | MJ per MGal | 0.00014243 | EJ per MGal |  | 294 | Million Gallons of SAF per Million Tons of FOG | Table 3 of SAF Grand Challenge says 0.89 tons SAF/ton of feedstock. 1 ton FOG = 0.89 tons SAF = 890 kg of SAF = 890/(0.8 kg/l) = 1112.5 L = 1112.5L/3.786 gallons/l = 294 gallons of SAF per gallon of FOG | Done | 37000000000 | MJ per Million Tons of FOG | 35-39 MJ per kg
Agricultural waste | Million BDT | Sustainable Aviation Fuel | Million Gallons | MGal | 142432539.75 | MJ per MGal | 0.00014243 | EJ per MGal |  | 56.1 | Million Gallons of SAF per Million BDT | SAF Grand Challenge says 0.17 tons of SAF per ton of ag waste feedstock and there are 330 gallons of SAF per ton, so 0.17*330 |  | 198000000000 | MJ per million BDT of feedstock | GJ/dry Metric ton biomass (HHV) 19.80 (Net Zero America Study)
Forest waste | Million BDT | Sustainable Aviation Fuel | Million Gallons | MGal | 142432539.75 | MJ per MGal | 0.00014243 | EJ per MGal |  | 62.7 | Million Gallons of SAF per Million BDT | SAF Grand Challenge says 0.19 tons of SAF per ton of forest feedstock and there are 330 gallons of SAF per ton, so 0.17*330 |  | 198000000000 | MJ per million BDT of feedstock | GJ/dry Metric ton biomass (HHV) 19.80 (Net Zero America Study)
Biomethane | Million Cubic Feet | Electricity | Megawatts | MW | 3599.8226 | MJ per MWh | 3.5998e-09 | EJ per MWh |  | 0.025 | MW of electric capacity per 1MCF (64% capacity factor and 50% conversion efficiency)
Biomethane | Million Cubic Feet | Hydrogen | Metric Tons | MT | 120000 | MJ per MT | 1.2e-07 | EJ per MT |  | 0.167 | MCF per 1 ton H2

## F2C Land
Feedstock | Commodity | Variable Category | Variable Subcategory | Uncertainty Range Category | Variable Unit | Value | Natural Unit | Natural Value | Notes | Citations
Solar | Electricity | Land | Land Impacted | Nominal | acres | 4.375 | acres/MW | 4.375 | 80% direct vs. total LAND
Solar | Hydrogen | Land | Land Impacted | Nominal | acres | 0.085375 | acres/MW | 4.375 | 51.3kWh to produce 1 kg H2, 30% capacity factor is assumed | Connelly, Elizabeth, Michael Penev, Anelia Milbrandt, Billy Roberts, Marc W. Melaina, and Nicholas Gilroy. "Resource assessment for hydrogen production." (2020).
Wind | Electricity | Land | Land Impacted | Nominal | acres | 82 | acres/MW | 82
Solar | Electricity | Land | Land Consumed | Nominal | acres | 3.5 | acres/MW | 3.5
Solar | Hydrogen | Land | Land Consumed | Nominal | acres | 0.0683 | acres/MW | 3.5
Wind | Electricity | Land | Land Consumed | Nominal | acres | 2.5 | acres/MW | 2.5
Solar | Electricity | Land | Land Impacted | Low | acres | 3.5 | acres/MW | 3.5 | 80% direct vs. total LAND
Solar | Hydrogen | Land | Land Impacted | Low | acres | 0.0683 | acres/MW | 3.5 | 51.3kWh to produce 1 kg H2, 30% capacity factor is assumed | Connelly, Elizabeth, Michael Penev, Anelia Milbrandt, Billy Roberts, Marc W. Melaina, and Nicholas Gilroy. "Resource assessment for hydrogen production." (2020).
Wind | Electricity | Land | Land Impacted | Low | acres | 24 | acres/MW | 82
Solar | Electricity | Land | Land Consumed | Low | acres | 2.8 | acres/MW | 2.8 | for fixed tilt
Solar | Hydrogen | Land | Land Consumed | Low | acres | 0.05464 | acres/MW | 2.8 | for fixed tilt
Wind | Electricity | Land | Land Consumed | Low | acres | 0.8 | acres/MW | 0.8
Solar | Electricity | Land | Land Impacted | High | acres | 5.25 | acres/MW | 5.25 | 80% direct vs. total LAND
Solar | Hydrogen | Land | Land Impacted | High | acres | 0.10245 | acres/MW | 5.25 | 51.3kWh to produce 1 kg H2, 30% capacity factor is assumed | Connelly, Elizabeth, Michael Penev, Anelia Milbrandt, Billy Roberts, Marc W. Melaina, and Nicholas Gilroy. "Resource assessment for hydrogen production." (2020).
Wind | Electricity | Land | Land Impacted | High | acres | 123 | acres/MW | 123
Solar | Electricity | Land | Land Consumed | High | acres | 4.2 | acres/MW | 4.2 | for tracking
Solar | Hydrogen | Land | Land Consumed | High | acres | 0.08196 | acres/MW | 4.2 | for tracking
Wind | Electricity | Land | Land Consumed | High | acres | 4.2 | acres/MW | 4.2

## F2C CI
Feedstock | Commodity | Variable Category | Variable Subcategory | Uncertainty Range Category | Energy Unit | Energy Value | Notes | Citations
Solar | Electricity | Carbon Intensity | F2C Carbon Intensity | Nominal | gCO2e/MJ | 0
Solar | Hydrogen | Carbon Intensity | F2C Carbon Intensity | Nominal | gCO2e/MJ | 18 | 120 MJ per kg H2 | Introduction to the Hydrogen Market in California DRAFT for comment
Wind | Electricity | Carbon Intensity | F2C Carbon Intensity | Nominal | gCO2e/MJ | 0
Li Battery | Electricity | Carbon Intensity | F2C Carbon Intensity | Nominal | gCO2e/MJ | 0
LDES | Electricity | Carbon Intensity | F2C Carbon Intensity | Nominal | gCO2e/MJ | 0
Forest waste | Electricity | Carbon Intensity | F2C Carbon Intensity | Nominal | gCO2e/MJ | 0
Agricultural waste | Electricity | Carbon Intensity | F2C Carbon Intensity | Nominal | gCO2e/MJ | 0
Diverted Organic Waste | Electricity | Carbon Intensity | F2C Carbon Intensity | Nominal | gCO2e/MJ | -8.1 |  | (Diverted Organic waste vs. Animal Manure to CNG = 15%)
Animal Manure | Electricity | Carbon Intensity | F2C Carbon Intensity | Nominal | gCO2e/MJ | -54 |  | LCFS Certified Pathways (3.0)
Natural Gas + CCS | Hydrogen | Carbon Intensity | F2C Carbon Intensity | Nominal | gCO2e/MJ | 25 | https://bof.fire.ca.gov/media/10190/introduction-to-the-hydrogen-market-in-california-draft-for-comment_ada.pdf
Agricultural waste | Hydrogen | Carbon Intensity | F2C Carbon Intensity | Nominal | gCO2e/MJ | 22 | 2.6 kg biomass/ kg H2 | Connelly, Elizabeth, Michael Penev, Anelia Milbrandt, Billy Roberts, Marc W. Melaina, and Nicholas Gilroy. "Resource assessment for hydrogen production." (2020). | 1.23 kg CO2e per kg H2 (Poplar Wood Gasification, https://hypec.gti.energy/)
Forest waste | Hydrogen | Carbon Intensity | F2C Carbon Intensity | Nominal | gCO2e/MJ | 22 | 2.6 kg biomass/ kg H2 | Connelly, Elizabeth, Michael Penev, Anelia Milbrandt, Billy Roberts, Marc W. Melaina, and Nicholas Gilroy. "Resource assessment for hydrogen production." (2020). | 1.23 kg CO2e per kg H2 (Poplar Wood Gasification, https://hypec.gti.energy/)
Diverted Organic Waste | Hydrogen | Carbon Intensity | C2C Carbon Intensity | Nominal | gCO2e/MJ | -30 |  | (Diverted Organic waste vs. Animal Manure to CNG = 15%)
Animal Manure | Hydrogen | Carbon Intensity | C2C Carbon Intensity | Nominal | gCO2e/MJ | -200 |  | LCFS Certified Pathways (3.0)
Diverted Organic Waste | Biomethane | Carbon Intensity | F2C Carbon Intensity | Nominal | gCO2e/MJ | 45
Animal Manure | Biomethane | Carbon Intensity | F2C Carbon Intensity | Nominal | gCO2e/MJ | -150 | 1.09e-6 EJ per mcf
Plant Oil | Sustainable Aviation Fuel | Carbon Intensity | F2C Carbon Intensity | Nominal | gCO2e/MJ | 70 | 0.000142 EJ per MGal
Animal Fat | Sustainable Aviation Fuel | Carbon Intensity | F2C Carbon Intensity | Nominal | gCO2e/MJ | 50 | 0.000142 EJ per MGal
Agricultural waste | Sustainable Aviation Fuel | Carbon Intensity | F2C Carbon Intensity | Nominal | gCO2e/MJ | 7.7 | 0.000142 EJ per MGal | https://theicct.org/wp-content/uploads/2023/11/ID-37-%E2%80%93-SAF-Grand-Challenge-white-paper-letter-40036-v3.pdf
Forest waste | Sustainable Aviation Fuel | Carbon Intensity | F2C Carbon Intensity | Nominal | gCO2e/MJ | 8.3 | 0.000142 EJ per MGal | https://theicct.org/wp-content/uploads/2023/11/ID-37-%E2%80%93-SAF-Grand-Challenge-white-paper-letter-40036-v3.pdf
Solar | Electricity | Carbon Intensity | F2C Carbon Intensity | Low | gCO2e/MJ | 0
Solar | Hydrogen | Carbon Intensity | F2C Carbon Intensity | Low | gCO2e/MJ | 11 | 120 MJ per kg H2 | Introduction to the Hydrogen Market in California DRAFT for comment
Wind | Electricity | Carbon Intensity | F2C Carbon Intensity | Low | gCO2e/MJ | 0
Li Battery | Electricity | Carbon Intensity | F2C Carbon Intensity | Low | gCO2e/MJ | 0
LDES | Electricity | Carbon Intensity | F2C Carbon Intensity | Low | gCO2e/MJ | 0
Forest waste | Electricity | Carbon Intensity | F2C Carbon Intensity | Low | gCO2e/MJ | 0
Agricultural waste | Electricity | Carbon Intensity | F2C Carbon Intensity | Low | gCO2e/MJ | 0
Diverted Organic Waste | Electricity | Carbon Intensity | F2C Carbon Intensity | Low | gCO2e/MJ | -73.5 |  | (Diverted Organic waste vs. Animal Manure to CNG = 15%)
Animal Manure | Electricity | Carbon Intensity | F2C Carbon Intensity | Low | gCO2e/MJ | -490 |  | LCFS Certified Pathways (3.0)
Natural Gas + CCS | Hydrogen | Carbon Intensity | F2C Carbon Intensity | Low | gCO2e/MJ | 47 | https://bof.fire.ca.gov/media/10190/introduction-to-the-hydrogen-market-in-california-draft-for-comment_ada.pdf
Agricultural waste | Hydrogen | Carbon Intensity | F2C Carbon Intensity | Low | gCO2e/MJ | 71.7 | 8.6 kg co2/ kg h2 | https://bof.fire.ca.gov/media/10190/introduction-to-the-hydrogen-market-in-california-draft-for-comment_ada.pdf
Diverted Organic Waste | Hydrogen | Carbon Intensity | C2C Carbon Intensity | Low | gCO2e/MJ | -13.5 |  | analysis in the field of hydrogen production via biomass gasification, range from 0.31-8.63 kg CO2e /kg H2, with an average of 2.59 kg CO2e /kg H2. https://bof.fire.ca.gov/media/10190/introduction-to-the-hydrogen-market-in-california-draft-for-comment_ada.pdf
Animal Manure | Hydrogen | Carbon Intensity | C2C Carbon Intensity | Low | gCO2e/MJ | -90 |  | LCFS Certified Pathways (3.0)
Forest waste | Hydrogen | Carbon Intensity | F2C Carbon Intensity | Low | gCO2e/MJ | 71.7 | 8.6 kg co2/ kg h2 | Introduction to the Hydrogen Market in California DRAFT for comment
Diverted Organic Waste | Biomethane | Carbon Intensity | F2C Carbon Intensity | Low | gCO2e/MJ | 45 | 1.09e-6 EJ per mcf
Animal Manure | Biomethane | Carbon Intensity | F2C Carbon Intensity | Low | gCO2e/MJ | -132.5 | 1.09e-6 EJ per mcf
Plant Oil | Sustainable Aviation Fuel | Carbon Intensity | F2C Carbon Intensity | Low | gCO2e/MJ | 70 | 0.000142 EJ per MGal
Animal Fat | Sustainable Aviation Fuel | Carbon Intensity | F2C Carbon Intensity | Low | gCO2e/MJ | 50 | 0.000142 EJ per MGal
Agricultural waste | Sustainable Aviation Fuel | Carbon Intensity | F2C Carbon Intensity | Low | gCO2e/MJ | 29.3 |  | https://www.icao.int/environmental-protection/CORSIA/Documents/CORSIA_Eligible_Fuels/ICAO%20document%2006%20-%20Default%20Life%20Cycle%20Emissions%20-%20June%202022.pdf
Forest waste | Sustainable Aviation Fuel | Carbon Intensity | F2C Carbon Intensity | Low | gCO2e/MJ | 23.8 |  | https://www.icao.int/environmental-protection/CORSIA/Documents/CORSIA_Eligible_Fuels/ICAO%20document%2006%20-%20Default%20Life%20Cycle%20Emissions%20-%20June%202022.pdf
Solar | Electricity | Carbon Intensity | F2C Carbon Intensity | High | gCO2e/MJ | 0
Solar | Hydrogen | Carbon Intensity | F2C Carbon Intensity | High | gCO2e/MJ | 21 | 120 MJ per kg H2 | Introduction to the Hydrogen Market in California DRAFT for comment
Wind | Electricity | Carbon Intensity | F2C Carbon Intensity | High | gCO2e/MJ | 0
Li Battery | Electricity | Carbon Intensity | F2C Carbon Intensity | High | gCO2e/MJ | 0
LDES | Electricity | Carbon Intensity | F2C Carbon Intensity | High | gCO2e/MJ | 0
Forest waste | Electricity | Carbon Intensity | F2C Carbon Intensity | High | gCO2e/MJ | 0
Agricultural waste | Electricity | Carbon Intensity | F2C Carbon Intensity | High | gCO2e/MJ | 0
Diverted Organic Waste | Electricity | Carbon Intensity | F2C Carbon Intensity | High | gCO2e/MJ | -108.3 |  | (Diverted Organic waste vs. Animal Manure to CNG = 15%)
Animal Manure | Electricity | Carbon Intensity | F2C Carbon Intensity | High | gCO2e/MJ | -722 |  | LCFS Certified Pathways (3.0)
Natural Gas + CCS | Hydrogen | Carbon Intensity | F2C Carbon Intensity | High | gCO2e/MJ | 76 | https://bof.fire.ca.gov/media/10190/introduction-to-the-hydrogen-market-in-california-draft-for-comment_ada.pdf
Agricultural waste | Hydrogen | Carbon Intensity | F2C Carbon Intensity | High | gCO2e/MJ | 3 | 0.31 kg co2/ kg h2 | https://www.iea.org/data-and-statistics/charts/comparison-of-the-emissions-intensity-of-different-hydrogen-production-routes-2021
Diverted Organic Waste | Hydrogen | Carbon Intensity | F2C Carbon Intensity | High | gCO2e/MJ | -46.35 |  | (Diverted Organic waste vs. Animal Manure to CNG = 15%)
Animal Manure | Hydrogen | Carbon Intensity | C2C Carbon Intensity | High | gCO2e/MJ | -309 |  | LCFS Certified Pathways (3.0)
Forest waste | Hydrogen | Carbon Intensity | F2C Carbon Intensity | High | gCO2e/MJ | 3 | 0.31 kg co2/ kg h2 | https://www.iea.org/data-and-statistics/charts/comparison-of-the-emissions-intensity-of-different-hydrogen-production-routes-2021
Diverted Organic Waste | Biomethane | Carbon Intensity | F2C Carbon Intensity | High | gCO2e/MJ | 45 | 1.09e-6 EJ per mcf
Animal Manure | Biomethane | Carbon Intensity | F2C Carbon Intensity | High | gCO2e/MJ | -328.8 | 1.09e-6 EJ per mcf
Plant Oil | Sustainable Aviation Fuel | Carbon Intensity | F2C Carbon Intensity | High | gCO2e/MJ | 47.5 | 0.000142 EJ per MGal
Animal Fat | Sustainable Aviation Fuel | Carbon Intensity | F2C Carbon Intensity | High | gCO2e/MJ | 32.8 | 0.000142 EJ per MGal
Agricultural waste | Sustainable Aviation Fuel | Carbon Intensity | F2C Carbon Intensity | High | gCO2e/MJ | 7.7
Forest waste | Sustainable Aviation Fuel | Carbon Intensity | F2C Carbon Intensity | High | gCO2e/MJ | 8.3

## C2U UO Adjustment
Commodity | Use | Compared to | Useful Output Unit | Adjustment Factor | Reference
Biomethane | Gas Grid | Natural Gas | MCF | 1
Electricity | Power Grid | Average Grid Electricity | MWh | 1
Hydrogen | Surface Transport Fuel | Gasoline | VMT | 2.5 | CARB Low Carbon Fuel Standard (LCFS) Energy Economy Ratio (EER), https://ww2.arb.ca.gov/sites/default/files/2020-09/lcfsguidance_20-04.pdf
Hydrogen | Ammonia Production | Ammonia | tons of Ammonia | 1
Sustainable Aviation Fuel | Aviation Fuel | Jet Fuel | MGAL | 1

## C2U CI
Commodity | Use | Fuel Displaced | Variable Subcategory | Uncertainty Range Category | Energy Unit | 2025 | 2026 | 2027 | 2028 | 2029 | 2030 | 2031 | 2032 | 2033 | 2034 | 2035 | 2036 | 2037 | 2038 | 2039 | 2040 | 2041 | 2042 | 2043 | 2044 | 2045
Biomethane | Gas Grid | Pipeline Gas | Use Carbon Intensity | Nominal | gCO2e/MJ | 81 | 81 | 81 | 81 | 81 | 81 | 81 | 81 | 81 | 81 | 81 | 81 | 81 | 81 | 81 | 81 | 81 | 81 | 81 | 81 | 81
Biomethane | Gas Grid | Pipeline Gas | Use Carbon Intensity | High | gCO2e/MJ | 81 | 81 | 81 | 81 | 81 | 81 | 81 | 81 | 81 | 81 | 81 | 81 | 81 | 81 | 81 | 81 | 81 | 81 | 81 | 81 | 81
Biomethane | Gas Grid | Pipeline Gas | Use Carbon Intensity | Low | gCO2e/MJ | 81 | 81 | 81 | 81 | 81 | 81 | 81 | 81 | 81 | 81 | 81 | 81 | 81 | 81 | 81 | 81 | 81 | 81 | 81 | 81 | 81
Electricity | Power Grid | Average Power Grid Mix | Use Carbon Intensity | Nominal | gCO2e/MJ | 40 | 39 | 38 | 36 | 35 | 34 | 33 | 32 | 31 | 29 | 28 | 27 | 26 | 25 | 24 | 22 | 21 | 20 | 19 | 18 | 17
Electricity | Power Grid | Average Power Grid Mix | Use Carbon Intensity | High | gCO2e/MJ | 43 | 42 | 42 | 41 | 40 | 39 | 38 | 37 | 36 | 35 | 34 | 33 | 32 | 31 | 31 | 30 | 29 | 28 | 27 | 26 | 25
Electricity | Power Grid | Average Power Grid Mix | Use Carbon Intensity | Low | gCO2e/MJ | 37 | 35 | 34 | 32 | 31 | 30 | 28 | 27 | 25 | 24 | 22 | 21 | 19 | 18 | 17 | 15 | 14 | 12 | 11 | 9.5 | 8
Hydrogen | Surface Transport Fuel | Diesel | Use Carbon Intensity | Nominal | gCO2e/MJ | 86.6381 | 85.3825 | 84.1269 | 82.8713 | 81.6156 | 80.36 | 80.36 | 80.36 | 80.36 | 80.36 | 80.36 | 80.36 | 80.36 | 80.36 | 80.36 | 80.36 | 80.36 | 80.36 | 80.36 | 80.36 | 80.36
Hydrogen | Surface Transport Fuel | Diesel | Use Carbon Intensity | High | gCO2e/MJ | 86.6381 | 85.3825 | 84.1269 | 82.8713 | 81.6156 | 80.36 | 80.36 | 80.36 | 80.36 | 80.36 | 80.36 | 80.36 | 80.36 | 80.36 | 80.36 | 80.36 | 80.36 | 80.36 | 80.36 | 80.36 | 80.36
Hydrogen | Surface Transport Fuel | Diesel | Use Carbon Intensity | Low | gCO2e/MJ | 86.6381 | 85.3825 | 84.1269 | 82.8713 | 81.6156 | 80.36 | 80.36 | 80.36 | 80.36 | 80.36 | 80.36 | 80.36 | 80.36 | 80.36 | 80.36 | 80.36 | 80.36 | 80.36 | 80.36 | 80.36 | 80.36
Hydrogen | Ammonia Production | Gray Hydrogen | Use Carbon Intensity | Nominal | gCO2e/MJ | 117.7 | 117.7 | 117.7 | 117.7 | 117.7 | 117.7 | 117.7 | 117.7 | 117.7 | 117.7 | 117.7 | 117.7 | 117.7 | 117.7 | 117.7 | 117.7 | 117.7 | 117.7 | 117.7 | 117.7 | 117.7
Hydrogen | Ammonia Production | Gray Hydrogen | Use Carbon Intensity | High | gCO2e/MJ | 117.7 | 117.7 | 117.7 | 117.7 | 117.7 | 117.7 | 117.7 | 117.7 | 117.7 | 117.7 | 117.7 | 117.7 | 117.7 | 117.7 | 117.7 | 117.7 | 117.7 | 117.7 | 117.7 | 117.7 | 117.7
Hydrogen | Ammonia Production | Gray Hydrogen | Use Carbon Intensity | Low | gCO2e/MJ | 117.7 | 117.7 | 117.7 | 117.7 | 117.7 | 117.7 | 117.7 | 117.7 | 117.7 | 117.7 | 117.7 | 117.7 | 117.7 | 117.7 | 117.7 | 117.7 | 117.7 | 117.7 | 117.7 | 117.7 | 117.7
Sustainable Aviation Fuel | Aviation Fuel | Conventional Jet Fuel | Use Carbon Intensity | Nominal | gCO2e/MJ | 86.64 | 85.38 | 84.13 | 82.87 | 81.62 | 80.36 | 80.36 | 80.36 | 80.36 | 80.36 | 80.36 | 80.36 | 80.36 | 80.36 | 80.36 | 80.36 | 80.36 | 80.36 | 80.36 | 80.36 | 80.36
Sustainable Aviation Fuel | Aviation Fuel | Conventional Jet Fuel | Use Carbon Intensity | High | gCO2e/MJ | 86.64 | 85.38 | 84.13 | 82.87 | 81.62 | 80.36 | 80.36 | 80.36 | 80.36 | 80.36 | 80.36 | 80.36 | 80.36 | 80.36 | 80.36 | 80.36 | 80.36 | 80.36 | 80.36 | 80.36 | 80.36
Sustainable Aviation Fuel | Aviation Fuel | Conventional Jet Fuel | Use Carbon Intensity | Low | gCO2e/MJ | 86.64 | 85.38 | 84.13 | 82.87 | 81.62 | 80.36 | 80.36 | 80.36 | 80.36 | 80.36 | 80.36 | 80.36 | 80.36 | 80.36 | 80.36 | 80.36 | 80.36 | 80.36 | 80.36 | 80.36 | 80.36

## F2C Water
Feedstock | Commodity | Variable Category | Variable Subcategory | Variable Unit | Value | Natural Unit | Natural Value | Notes | Citations | Notes2 | Citations2
Solar | Electricity | Water Quantity | Water Consumption | acre-feet per year
Solar | Hydrogen | Water Quantity | Water Consumption | acre-feet per year | 0.012582 | gallon per kg H2-year | 4.1 | 325851 gallon per acre-feet
Wind | Electricity | Water Quantity | Water Consumption | acre-feet per year
Li Battery | Electricity | Water Quantity | Water Consumption | acre-feet per year
LDES | Electricity | Water Quantity | Water Consumption | acre-feet per year
Forest waste | Electricity | Water Quantity | Water Consumption | acre-feet per year
Agricultural waste | Electricity | Water Quantity | Water Consumption | acre-feet per year
Animal Manure | Electricity | Water Quantity | Water Consumption | acre-feet per year
Diverted Organic Waste | Electricity | Water Quantity | Water Consumption | acre-feet per year
Natural Gas + CCS | Hydrogen | Water Quantity | Water Consumption | acre-feet per year | 0.0085929 | gallon per kg H2-year | 2.8 | 325851 gallon per acre-feet
Agricultural waste | Hydrogen | Water Quantity | Water Consumption | acre-feet per year | 0.01246 | gallon per kg H2-year | 4.06 | 325851 gallon per acre-feet
Forest waste | Hydrogen | Water Quantity | Water Consumption | acre-feet per year | 0.01246 | gallon per kg H2-year | 4.06 | 325851 gallon per acre-feet
Animal Manure | Hydrogen | Water Quantity | Water Consumption | acre-feet per year
Diverted Organic Waste | Hydrogen | Water Quantity | Water Consumption | acre-feet per year
Animal Manure | Natural Gas + CCS | Water Quantity | Water Consumption | acre-feet per year
Diverted Organic Waste | Natural Gas + CCS | Water Quantity | Water Consumption | acre-feet per year
Plant Oil | Sustainable Aviation Fuel | Water Quantity | Water Consumption | acre-feet per year
Animal Fat | Sustainable Aviation Fuel | Water Quantity | Water Consumption | acre-feet per year
Agricultural waste | Sustainable Aviation Fuel | Water Quantity | Water Consumption | acre-feet per year
Forest waste | Sustainable Aviation Fuel | Water Quantity | Water Consumption | acre-feet per year
Solar | Electricity | Water Quantity | Water Withdrawal | acre-feet per year |  | gallon per year
Solar | Hydrogen | Water Quantity | Water Withdrawal | acre-feet per year | 0.018496 | gallon per kg H2-year | 6.027 | 325851 gallon per acre-feet |  | 1.47 | IRENA 17.5 vs. 25.7 liter per kg h2 for Electrolysis-PEM ( IRENA and Bluerisk (2023), Water for hydrogen production, International Renewable Energy Agency, Bluerisk, Abu Dhabi, United Arab Emirates. )
Wind | Electricity | Water Quantity | Water Withdrawal | acre-feet per year |  | gallon per year
Li Battery | Electricity | Water Quantity | Water Withdrawal | acre-feet per year
LDES | Electricity | Water Quantity | Water Withdrawal | acre-feet per year
Forest waste | Electricity | Water Quantity | Water Withdrawal | acre-feet per year
Agricultural waste | Electricity | Water Quantity | Water Withdrawal | acre-feet per year
Animal Manure | Electricity | Water Quantity | Water Withdrawal | acre-feet per year
Diverted Organic Waste | Electricity | Water Quantity | Water Withdrawal | acre-feet per year
Natural Gas + CCS | Hydrogen | Water Quantity | Water Withdrawal | acre-feet per year | 0.0097959 | gallon per kg H2-year | 3.192 | 325851 gallon per acre-feet |  | 1.14 | IRENA 32.2 vs. 36.7 liter per kg h2 for NG SMR with CCUS (IRENA and Bluerisk (2023), Water for hydrogen production, International Renewable Energy Agency, Bluerisk, Abu Dhabi, United Arab Emirates)
Agricultural waste | Hydrogen | Water Quantity | Water Withdrawal | acre-feet per year | 0.019935 | gallon per kg H2-year | 6.496 | 325851 gallon per acre-feet |  | 1.6 | IRENA 31 vs. 49.8 liter per kg h2 for coal gasification(IRENA and Bluerisk (2023), Water for hydrogen production, International Renewable Energy Agency, Bluerisk, Abu Dhabi, United Arab Emirates)
Forest waste | Hydrogen | Water Quantity | Water Withdrawal | acre-feet per year | 0.019935 | gallon per kg H2-year | 6.496 | 325851 gallon per acre-feet
Animal Manure | Hydrogen | Water Quantity | Water Withdrawal | acre-feet per year
Diverted Organic Waste | Hydrogen | Water Quantity | Water Withdrawal | acre-feet per year
Animal Manure | Biomethane | Water Quantity | Water Withdrawal | acre-feet per year |  | gallon per year
Diverted Organic Waste | Biomethane | Water Quantity | Water Withdrawal | acre-feet per year |  | gallon per year
Plant Oil | Sustainable Aviation Fuel | Water Quantity | Water Withdrawal | acre-feet per year |  | gallon per year
Animal Fat | Sustainable Aviation Fuel | Water Quantity | Water Withdrawal | acre-feet per year |  | gallon per year
Agricultural waste | Sustainable Aviation Fuel | Water Quantity | Water Withdrawal | acre-feet per year
Forest waste | Sustainable Aviation Fuel | Water Quantity | Water Withdrawal | acre-feet per year

## F2C Jobs
Feedstock | Commodity | Type of Energy | Technology | Variable Category | Variable Subcategory | Unit Greg | Variable Unit | Value | Productivity | Productivity* | Multiplier | Value2 | Unit2 | notes
Solar | Electricity | Electrons | Utility Solar | Jobs | Direct | MW | # of New Jobs | 0.051 | 0 | 0.045152 | 0.051 | 0.051 | Jobs per MW
Solar | Electricity | Electrons | Utility Solar | Jobs | Indirect | MW | # of New Jobs | 0.051 | 0 | 0.045152 | 0.00969 | 0.00969 | Jobs per MW
Solar | Electricity | Electrons | Utility Solar | Jobs | Induced | MW | # of New Jobs | 0.051 | 0 | 0.045152 | 0.01632 | 0.01632 | Jobs per MW
Wind | Electricity | Electrons | Wind | Jobs | Direct | MW | # of New Jobs | 2.223 | 0 | 0.0083035 | 2.2265 | 2.2265 | Jobs per MW
Wind | Electricity | Electrons | Wind | Jobs | Indirect | MW | # of New Jobs | 2.223 | 0 | 0.0083035 | 0.44531 | 0.44531 | Jobs per MW
Wind | Electricity | Electrons | Wind | Jobs | Induced | MW | # of New Jobs | 2.223 | 0 | 0.0083035 | 0.60724 | 0.60724 | Jobs per MW
Li Battery | Electricity | Electrons | Battery Storage | Jobs | Direct | MW | # of New Jobs | 0.788 | 0 | 0.037832 | 0.788 | 0.788 | Jobs per MW
Li Battery | Electricity | Electrons | Battery Storage | Jobs | Indirect | MW | # of New Jobs | 0.788 | 0 | 0.037832 |  |  | Jobs per MW
Li Battery | Electricity | Electrons | Battery Storage | Jobs | Induced | MW | # of New Jobs | 0.788 | 0 | 0.037832 |  |  | Jobs per MW
LDES | Electricity | Electrons |  | Jobs |  |  | # of New Jobs | [5 empty] | Jobs per MW
LDES | Electricity | Electrons |  | Jobs |  |  | # of New Jobs | [5 empty] | Jobs per MW
LDES | Electricity | Electrons |  | Jobs |  |  | # of New Jobs | [5 empty] | Jobs per MW
Forest waste | Electricity | Electrons | Biomass Electric | Jobs | Direct | MW | # of New Jobs | 4.9583 | 0 | 0.011586 | 4.9157 | 4.9157 | Jobs per MW
Forest waste | Electricity | Electrons | Biomass Electric | Jobs | Indirect | MW | # of New Jobs | 4.9583 | 0 | 0.011586 | 1.2781 | 1.2781 | Jobs per MW
Forest waste | Electricity | Electrons | Biomass Electric | Jobs | Induced | MW | # of New Jobs | 4.9583 | 0 | 0.011586 | 1.7205 | 1.7205 | Jobs per MW
Agricultural waste | Electricity | Electrons | Biomass Electric | Jobs | Direct | MW | # of New Jobs | 4.9583 | 0 | 0.011586 | 4.9157 | 4.9157 | Jobs per MW
Agricultural waste | Electricity | Electrons | Biomass Electric | Jobs | Indirect | MW | # of New Jobs | 4.9583 | 0 | 0.011586 | 1.2781 | 1.2781 | Jobs per MW
Agricultural waste | Electricity | Electrons | Biomass Electric | Jobs | Induced | MW | # of New Jobs | 4.9583 | 0 | 0.011586 | 1.7205 | 1.7205 | Jobs per MW
Animal Manure | Electricity | Electrons | Biomass Electric | Jobs | Direct | MW | # of New Jobs | 4.9583 | 0 | 0.011586 | 4.9157 | 4.9157 | Jobs per MW
Animal Manure | Electricity | Electrons | Biomass Electric | Jobs | Indirect | MW | # of New Jobs | 4.9583 | 0 | 0.011586 | 1.2781 | 1.2781 | Jobs per MW
Animal Manure | Electricity | Electrons | Biomass Electric | Jobs | Induced | MW | # of New Jobs | 4.9583 | 0 | 0.011586 | 1.7205 | 1.7205 | Jobs per MW
Diverted Organic Waste | Electricity | Electrons | Biomass Electric | Jobs | Direct | MW | # of New Jobs | 4.9583 | 0 | 0.011586 | 4.9157 | 4.9157 | Jobs per MW
Diverted Organic Waste | Electricity | Electrons | Biomass Electric | Jobs | Indirect | MW | # of New Jobs | 4.9583 | 0 | 0.011586 | 1.2781 | 1.2781 | Jobs per MW
Diverted Organic Waste | Electricity | Electrons | Biomass Electric | Jobs | Induced | MW | # of New Jobs | 4.9583 | 0 | 0.011586 | 1.7205 | 1.7205 | Jobs per MW
Solar | Hydrogen | Molecules | Electrolysis Hydrogen | Jobs | Direct |  | # of New Jobs |  |  |  |  | 0.0136 | Jobs per MT
Solar | Hydrogen | Molecules | Electrolysis Hydrogen | Jobs | Indirect |  | # of New Jobs |  |  |  |  | 0.00021062 | Jobs per MT
Solar | Hydrogen | Molecules | Electrolysis Hydrogen | Jobs | Induced |  | # of New Jobs |  |  |  |  | 0.00010531 | Jobs per MT
Natural Gas + CCS | Hydrogen | Molecules | SMR Hydrogen (Blue) | Jobs | Direct | Mil Ft3/day | # of New Jobs | 10.4364 | 0 | 0 | 10.436 | 0.012064 | Jobs per MT | 2.37 metric ton per million cubic feet
Natural Gas + CCS | Hydrogen | Molecules | SMR Hydrogen (Blue) | Jobs | Indirect | Mil Ft3/day | # of New Jobs | 10.4364 | 0 | 0 | 0.16162 | 0.00018683 | Jobs per MT | 2.37 metric ton per million cubic feet
Natural Gas + CCS | Hydrogen | Molecules | SMR Hydrogen (Blue) | Jobs | Induced | Mil Ft3/day | # of New Jobs | 10.4364 | 0 | 0 | 0.080808 | 9.3414e-05 | Jobs per MT | 2.37 metric ton per million cubic feet
Agricultural waste | Hydrogen | Molecules | Woody Biomass/Cellulosic Biofuel | Jobs | Direct | Bil. BTU | # of New Jobs | 0.234 | 0 | 0.028358 | 0.234 | 0.031367 | Jobs per MT | 7.46 metric ton per billion BTU
Agricultural waste | Hydrogen | Molecules | Woody Biomass/Cellulosic Biofuel | Jobs | Indirect | Bil. BTU | # of New Jobs | 0.234 | 0 | 0.028358 | 0.02808 | 0.0037641 | Jobs per MT | 7.46 metric ton per billion BTU
Agricultural waste | Hydrogen | Molecules | Woody Biomass/Cellulosic Biofuel | Jobs | Induced | Bil. BTU | # of New Jobs | 0.234 | 0 | 0.028358 | 0.05616 | 0.0075282 | Jobs per MT | 7.46 metric ton per billion BTU
Forest waste | Hydrogen | Molecules | Woody Biomass/Cellulosic Biofuel | Jobs | Direct | Bil. BTU | # of New Jobs | 0.234 | 0 | 0.028358 | 0.234 | 0.031367 | Jobs per MT | 7.46 metric ton per billion BTU
Forest waste | Hydrogen | Molecules | Woody Biomass/Cellulosic Biofuel | Jobs | Indirect | Bil. BTU | # of New Jobs | 0.234 | 0 | 0.028358 | 0.02808 | 0.0037641 | Jobs per MT | 7.46 metric ton per billion BTU
Forest waste | Hydrogen | Molecules | Woody Biomass/Cellulosic Biofuel | Jobs | Induced | Bil. BTU | # of New Jobs | 0.234 | 0 | 0.028358 | 0.05616 | 0.0075282 | Jobs per MT | 7.46 metric ton per billion BTU
Animal Manure | Hydrogen | Molecules | SMR Hydrogen | Jobs | Direct | Mil Ft3/day | # of New Jobs | 10.436 | 0 | 0.028358 | 10.436 | 0.012064 | Jobs per MT | 2.37 metric ton per million cubic feet
Animal Manure | Hydrogen | Molecules | SMR Hydrogen | Jobs | Indirect | Mil Ft3/day | # of New Jobs | 10.436 | 0 | 0.028358 | 0.16162 | 0.00018683 | Jobs per MT | 2.37 metric ton per million cubic feet
Animal Manure | Hydrogen | Molecules | SMR Hydrogen | Jobs | Induced | Mil Ft3/day | # of New Jobs | 10.436 | 0 | 0.028358 | 0.080808 | 9.3414e-05 | Jobs per MT | 2.37 metric ton per million cubic feet
Diverted Organic Waste | Hydrogen | Molecules | SMR Hydrogen | Jobs | Direct | Mil Ft3/day | # of New Jobs | 10.436 | 0 | 0.028358 | 10.436 | 0.012064 | Jobs per MT | 2.37 metric ton per million cubic feet
Diverted Organic Waste | Hydrogen | Molecules | SMR Hydrogen | Jobs | Indirect | Mil Ft3/day | # of New Jobs | 10.436 | 0 | 0.028358 | 0.16162 | 0.00018683 | Jobs per MT | 2.37 metric ton per million cubic feet
Diverted Organic Waste | Hydrogen | Molecules | SMR Hydrogen | Jobs | Induced | Mil Ft3/day | # of New Jobs | 10.436 | 0 | 0.028358 | 0.080808 | 9.3414e-05 | Jobs per MT | 2.37 metric ton per million cubic feet
Animal Manure | Biomethane | Molecules | Other Ethanol/Non-Woody Biomass Fuel | Jobs | Direct | Bil BTUs | # of New Jobs | 0.234 | 0 | 0.028358 | 0.234 | 0.24249 | Jobs per MCF | 0.965 million CF per 1 billion BTU
Animal Manure | Biomethane | Molecules | Other Ethanol/Non-Woody Biomass Fuel | Jobs | Indirect | Bil BTUs | # of New Jobs | 0.234 | 0 | 0.028358 |  |  | Jobs per MCF | 0.965 million CF per 1 billion BTU
Animal Manure | Biomethane | Molecules | Other Ethanol/Non-Woody Biomass Fuel | Jobs | Induced | Bil BTUs | # of New Jobs | 0.234 | 0 | 0.028358 |  |  | Jobs per MCF | 0.965 million CF per 1 billion BTU
Diverted Organic Waste | Biomethane | Molecules | Other Ethanol/Non-Woody Biomass Fuel | Jobs | Direct | Bil BTUs | # of New Jobs | 0.234 | 0 | 0.028358 | 0.234 | 0.24249 | Jobs per MCF | 0.965 million CF per 1 billion BTU
Diverted Organic Waste | Biomethane | Molecules | Other Ethanol/Non-Woody Biomass Fuel | Jobs | Indirect | Bil BTUs | # of New Jobs | 0.234 | 0 | 0.028358 |  |  | Jobs per MCF | 0.965 million CF per 1 billion BTU
Diverted Organic Waste | Biomethane | Molecules | Other Ethanol/Non-Woody Biomass Fuel | Jobs | Induced | Bil BTUs | # of New Jobs | 0.234 | 0 | 0.028358 |  |  | Jobs per MCF | 0.965 million CF per 1 billion BTU
Animal Fat | Sustainable Aviation Fuel | Molecules | Other Ethanol/Non-Woody Biomass Fuel | Jobs | Direct | Bil BTUs | # of New Jobs | 0.234 | 0 | 0.028358 | 0.234 | 33.4286 | Jobs per MG | 0.007 million gallons per 1 billion BTU (EIA Diesel fuel energy conversion)
Animal Fat | Sustainable Aviation Fuel | Molecules | Other Ethanol/Non-Woody Biomass Fuel | Jobs | Indirect | Bil BTUs | # of New Jobs | 0.234 | 0 | 0.028358 |  |  | Jobs per MG | 0.007 million gallons per 1 billion BTU (EIA Diesel fuel energy conversion)
Animal Fat | Sustainable Aviation Fuel | Molecules | Other Ethanol/Non-Woody Biomass Fuel | Jobs | Induced | Bil BTUs | # of New Jobs | 0.234 | 0 | 0.028358 |  |  | Jobs per MG | 0.007 million gallons per 1 billion BTU (EIA Diesel fuel energy conversion)
Agricultural waste | Sustainable Aviation Fuel | Molecules | Woody Biomass/Cellulosic Biofuel | Jobs | Direct | Bil. BTU | # of New Jobs | 0.234 | 0 | 0.028358 | 0.234 | 33.4286 | Jobs per MG | 0.007 million gallons per 1 billion BTU (EIA Diesel fuel energy conversion)
Agricultural waste | Sustainable Aviation Fuel | Molecules | Woody Biomass/Cellulosic Biofuel | Jobs | Indirect | Bil. BTU | # of New Jobs | 0.234 | 0 | 0.028358 | 0.02808 | 4.0114 | Jobs per MG | 0.007 million gallons per 1 billion BTU (EIA Diesel fuel energy conversion)
Agricultural waste | Sustainable Aviation Fuel | Molecules | Woody Biomass/Cellulosic Biofuel | Jobs | Induced | Bil. BTU | # of New Jobs | 0.234 | 0 | 0.028358 | 0.05616 | 8.0229 | Jobs per MG | 0.007 million gallons per 1 billion BTU (EIA Diesel fuel energy conversion)
Forest waste | Sustainable Aviation Fuel | Molecules | Woody Biomass/Cellulosic Biofuel | Jobs | Direct | Bil. BTU | # of New Jobs | 0.234 | 0 | 0.028358 | 0.234 | 33.4286 | Jobs per MG | 0.007 million gallons per 1 billion BTU (EIA Diesel fuel energy conversion)
Forest waste | Sustainable Aviation Fuel | Molecules | Woody Biomass/Cellulosic Biofuel | Jobs | Indirect | Bil. BTU | # of New Jobs | 0.234 | 0 | 0.028358 | 0.02808 | 4.0114 | Jobs per MG | 0.007 million gallons per 1 billion BTU (EIA Diesel fuel energy conversion)
Forest waste | Sustainable Aviation Fuel | Molecules | Woody Biomass/Cellulosic Biofuel | Jobs | Induced | Bil. BTU | # of New Jobs | 0.234 | 0 | 0.028358 | 0.05616 | 8.0229 | Jobs per MG | 0.007 million gallons per 1 billion BTU (EIA Diesel fuel energy conversion)

## Emissions
Commodity | Use | Variable Category | Energy Unit | Energy Value | Notes | Reference
Hydrogen | Surface Transport Fuel | NOx Emission | gNOx/MJ-diesel | 0.274 | 34,752 tons NOx per billion-gallon diesel, 1billion Gallon is 126,832,800,000 MJ | DRAFT Mobile Emissions Toolkit for Analysis (META)
Hydrogen | Surface Transport Fuel | PM2.5 Emission | gPM2.5/MJ-diesel | 0.0027043 | 343 tons PM2.5 per billion-gallon diesel | DRAFT Mobile Emissions Toolkit for Analysis (META)

## Commodity Prices
Feedstock | Commodity | Variable Category | Uncertainty Range Category | Unit | Value | notes | reference
Solar | Electricity | Gross Revenue | Nominal | $ per MW | 162936 | 6.2 cents per kWh, 2,628,000 kWh/MW (30% CF) * 1 $/100 cents | Annual RPS Report to the Legislature – November 2023
Wind | Electricity | Gross Revenue | Nominal | $ per MW | 162936 | 6.2 cents per kWh, 2,628,000 kWh/MW (30% CF) * 1 $/100 cents | Annual RPS Report to the Legislature – November 2024
Li Battery | Electricity | Gross Revenue | Nominal | $ per MW | 168000 | $14 per kw-month | https://www.cpuc.ca.gov/-/media/cpuc-website/divisions/energy-division/documents/energy-storage/2023-05-31_lumen_energy-storage-procurement-study-report.pdf
LDES | Electricity | Gross Revenue | Nominal | $ per MW
Forest waste | Electricity | Gross Revenue | Nominal | $ per MW | 1208880 | 20 cents per kWh, 6,044,400kWh/MW (69% CF) | Annual RPS Report to the Legislature – November 2023
Agricultural waste | Electricity | Gross Revenue | Nominal | $ per MW | 1208880 | 20 cents per kWh, 6,044,400kWh/MW (69% CF) | Annual RPS Report to the Legislature – November 2023
Diverted Organic Waste | Electricity | Gross Revenue | Nominal | $ per MW | 1208880 | 20 cents per kWh, 6,044,400kWh/MW (69% CF) | Annual RPS Report to the Legislature – November 2023
Animal Manure | Electricity | Gross Revenue | Nominal | $ per MW | 1208880 | 20 cents per kWh, 6,044,400kWh/MW (69% CF) | Annual RPS Report to the Legislature – November 2023
| Hydrogen | Gross Revenue | Nominal | $ per MT | 7570 | 7.57 $ per kg | Platts, part of S&P Global Commodity
| Biomethane | Gross Revenue | Nominal | $ per MCF | 47668.3938 | 46 $ per MMBTU, 0.000965 million cf per MMBTU(EIA) | https://theicct.org/wp-content/uploads/2023/05/case-studies-california-rng-outlook-2030-may23.pdf
| Sustainable Aviation Fuel | Gross Revenue | Nominal | $ per Mgal | 9400000 | $9.4 per gallon | Global Air
Solar | Electricity | Gross Revenue | Low | $ per MW | 78840 | 3 cents per kWh, 2,628,000 kWh/MW (30% CF) * 1 $/100 cents | Annual RPS Report to the Legislature – November 2023
Wind | Electricity | Gross Revenue | Low | $ per MW | 78840 | 3 cents per kWh, 2,628,000 kWh/MW (30% CF) * 1 $/100 cents | Annual RPS Report to the Legislature – November 2023
Li Battery | Electricity | Gross Revenue | Low | $ per MW | 108000 | $9 per kw-month | https://www.cpuc.ca.gov/-/media/cpuc-website/divisions/energy-division/documents/energy-storage/2023-05-31_lumen_energy-storage-procurement-study-report.pdf
LDES | Electricity | Gross Revenue | Low | $ per MW
Forest waste | Electricity | Gross Revenue | Low | $ per MW | 773683.2 | 12.8 cents per kWh, 6,044,400kWh/MW (69% CF) | Annual RPS Report to the Legislature – November 2023
Agricultural waste | Electricity | Gross Revenue | Low | $ per MW | 773683.2 | 12.8 cents per kWh, 6,044,400kWh/MW (69% CF) | Annual RPS Report to the Legislature – November 2023
Diverted Organic Waste | Electricity | Gross Revenue | Low | $ per MW | 773683.2 | 12.8 cents per kWh, 6,044,400kWh/MW (69% CF) | Annual RPS Report to the Legislature – November 2023
Animal Manure | Electricity | Gross Revenue | Low | $ per MW | 773683.2 | 12.8 cents per kWh, 6,044,400kWh/MW (69% CF) | Annual RPS Report to the Legislature – November 2023
| Hydrogen | Gross Revenue | Low | $ per MT | 7570 | 7.57 $ per kg | Platts, part of S&P Global Commodity
| Biomethane | Gross Revenue | Low | $ per MCF | 46632.1244 | 45 $ per MMBTU, 0.000965 million cf per MMBTU(EIA) | https://theicct.org/wp-content/uploads/2023/05/case-studies-california-rng-outlook-2030-may23.pdf
| Sustainable Aviation Fuel | Gross Revenue | Low | $ per Mgal | 8300000 | $8.3 per gallon | Platts (2022)

## F2C Jobs old
Feedstock | Commodity | Variable Category | Variable Subcategory | Variable Unit | Value | Natural Unit | Natural Value | Notes | Citations
Solar | Electricity | Jobs | High School - No Training | # of New Jobs | 0.0346
Solar | Hydrogen | Jobs | High School - No Training | # of New Jobs | 0.0346 |  |  | Solar jobs (temporary) vs. h2 production jobs (continous) should be differentiated
Wind | Electricity | Jobs | High School - No Training | # of New Jobs | 0.0236
Solar | Electricity | Jobs | High School - Long-Term Training | # of New Jobs | 0.0282
Solar | Hydrogen | Jobs | High School - Long-Term Training | # of New Jobs | 0.0282
Wind | Electricity | Jobs | High School - Long-Term Training | # of New Jobs | 0.0409
Solar | Electricity | Jobs | Bachelors - No or Some Training | # of New Jobs | 0.0334
Solar | Hydrogen | Jobs | Bachelors - No or Some Training | # of New Jobs | 0.0334
Wind | Electricity | Jobs | Bachelors - No or Some Training | # of New Jobs | 0.02
Solar | Electricity | Jobs | Graduate Degree | # of New Jobs | 0.00562
Solar | Hydrogen | Jobs | Graduate Degree | # of New Jobs | 0.00562
Wind | Electricity | Jobs | Graduate Degree | # of New Jobs | 0.00113

## Infrastructure
Commodity | Buildout Rate | Unit | Reference | Notes
Electricity | 83.81 | GW-km per TWH | NZA Annex F https://netzeroamerica.princeton.edu/img/NZA%20Annex%20F%20-%20HV%20Transmission.pdf | applied to Electric Grid MW for 2035 and beyond?
Hydrogen

## Unit Conversion
Feedstock | Commodity | Commodity Unit | Unit Code | Conversion Factor MJ | Unit MJ | Conversion Factor EJ | Unit | C2F Energy Efficiency | F2C Production Factor | F2C Production Unit | Ref | C2F Energy Conversion Factor | C2F Energy Unit | Ref | Time Dependent Variable Names | 2025 | 2026 | 2027 | 2028 | 2029 | 2030 | 2031 | 2032 | 2033 | 2034 | 2035 | 2036 | 2037 | 2038 | 2039 | 2040 | 2041 | 2042 | 2043 | 2044 | 2045
Solar | Electricity | Megawatts | MW | 3599.8226 | MJ per MWh | 3.5998e-09 | EJ per MWh | [7 empty] | EffectiveEnergyFactor_MWh_perMW | 2294.0358 | 2240.1604 | 2186.285 | 2132.4097 | 2078.5343 | 2024.6589 | 1970.7836 | 1916.9082 | 1863.0328 | 1809.1575 | 1755.2821 | 1701.4067 | 1647.5314 | 1593.656 | 1539.7806 | 1485.9053 | 1432.0299 | 1378.1546 | 1324.2792 | 1270.4038 | 1216.5285
Solar | Hydrogen | Metric Tons | MT | 120000 | MJ per MT | 1.2e-07 | EJ per MT | 64.9% | 51.3 | MWh per ton H2 | 51.3 kWh to 1 kg H2 https://www.nrel.gov/docs/fy20osti/77198.pdf |  |  | NREL Study //72.6% GREET Assumptions (https://hypec.gti.energy/server-app/documents/Webtool%20Technical%20Documentation%20-%20v1.02.pdf)
Wind | Electricity | Megawatts | MW | 3599.8226 | MJ per MWh | 3.5998e-09 | EJ per MWh | [7 empty] | EffectiveEnergyFactor_MWh_perMW | 2502.8087 | 2482.7671 | 2462.7256 | 2442.684 | 2422.6424 | 2402.6009 | 2382.5593 | 2362.5177 | 2342.4762 | 2322.4346 | 2302.393 | 2282.3515 | 2262.3099 | 2242.2683 | 2222.2268 | 2202.1852 | 2182.1437 | 2162.1021 | 2142.0605 | 2122.019 | 2101.9774
Li Battery | Electricity | Megawatts | MW | 3599.8226 | MJ per MWh | 3.5998e-09 | EJ per MWh | [7 empty] | EffectiveEnergyFactor_MWh_perMW | 1171.0983 | 1171.0983 | 1171.0983 | 1171.0983 | 1171.0983 | 1171.0983 | 1171.0983 | 1171.0983 | 1171.0983 | 1171.0983 | 1171.0983 | 1171.0983 | 1171.0983 | 1171.0983 | 1171.0983 | 1171.0983 | 1171.0983 | 1171.0983 | 1171.0983 | 1171.0983 | 1171.0983
LDES | Electricity | Megawatts | MW | 3599.8226 | MJ per MWh | 3.5998e-09 | EJ per MWh | [7 empty] | EffectiveEnergyFactor_MWh_perMW | 1670.8211 | 1698.0063 | 1725.1915 | 1752.3766 | 1779.5618 | 1806.7469 | 1833.9321 | 1861.1173 | 1888.3024 | 1915.4876 | 1942.6727 | 1969.8579 | 1997.043 | 2024.2282 | 2051.4134 | 2078.5985 | 2105.7837 | 2132.9688 | 2160.154 | 2187.3392 | 2214.5243
Forest waste | Electricity | Megawatts | MW | 3599.8226 | MJ per MWh | 3.5998e-09 | EJ per MWh | 25% |  |  |  | 19800 | MJ per BDT (HHV) | NZA Power | EffectiveEnergyFactor_MWh_perMW | 6035.0858 | 5991.437 | 5947.7881 | 5904.1392 | 5860.4903 | 5816.8414 | 5773.1926 | 5729.5437 | 5685.8948 | 5642.2459 | 5598.597 | 5554.9482 | 5511.2993 | 5467.6504 | 5424.0015 | 5380.3526 | 5336.7038 | 5293.0549 | 5249.406 | 5205.7571 | 5162.1082
Agricultural waste | Electricity | Megawatts | MW | 3599.8226 | MJ per MWh | 3.5998e-09 | EJ per MWh | [7 empty] | EffectiveEnergyFactor_MWh_perMW | 6035.0858 | 5991.437 | 5947.7881 | 5904.1392 | 5860.4903 | 5816.8414 | 5773.1926 | 5729.5437 | 5685.8948 | 5642.2459 | 5598.597 | 5554.9482 | 5511.2993 | 5467.6504 | 5424.0015 | 5380.3526 | 5336.7038 | 5293.0549 | 5249.406 | 5205.7571 | 5162.1082
Biomethane | Electricity | Megawatts | MW | 3599.8226 | MJ per MWh | 3.5998e-09 | EJ per MWh |  | 0.025 | MW of electric capacity per 1MCF (64% capacity factor and 50% conversion efficiency) |  |  |  |  | EffectiveEnergyFactor_MWh_perMW | 6035.0858 | 5991.437 | 5947.7881 | 5904.1392 | 5860.4903 | 5816.8414 | 5773.1926 | 5729.5437 | 5685.8948 | 5642.2459 | 5598.597 | 5554.9482 | 5511.2993 | 5467.6504 | 5424.0015 | 5380.3526 | 5336.7038 | 5293.0549 | 5249.406 | 5205.7571 | 5162.1082
Natural Gas + CCS | Hydrogen | Metric Tons | MT | 120000 | MJ per MT | 1.2e-07 | EJ per MT | 72% | 0.167 | MCF per 1 ton H2 | 167scf to 1 kg h2, https://www.nrel.gov/docs/fy20osti/77198.pdf |  |  | https://netl.doe.gov/projects/files/ComparisonofCommercialStateofArtFossilBasedHydrogenProductionTechnologies_041222.pdf (73% from NREL study https://www.nrel.gov/docs/fy20osti/77198.pdf)
Biomethane | Hydrogen | Metric Tons | MT | 120000 | MJ per MT | 1.2e-07 | EJ per MT |  | 0.167 | MCF per 1 ton H2
Agricultural waste | Hydrogen | Metric Tons | MT | 120000 | MJ per MT | 1.2e-07 | EJ per MT | 44% | 13 | bone dry ton biomass to 1 ton H2 | https://www.nrel.gov/docs/fy20osti/77198.pdf | 19800 | MJ per BDT (HHV) | GREET Assumptions (https://hypec.gti.energy/server-app/documents/Webtool%20Technical%20Documentation%20-%20v1.02.pdf)// 56% NZA Gasification H2 w CC // 48.33% NREL study)
Forest waste | Hydrogen | Metric Tons | MT | 120000 | MJ per MT | 1.2e-07 | EJ per MT | 44% | 13 | bone dry ton biomass to 1 ton H2 | https://www.nrel.gov/docs/fy20osti/77198.pdf | 19800 | MJ per BDT (HHV) | GREET Assumptions (https://hypec.gti.energy/server-app/documents/Webtool%20Technical%20Documentation%20-%20v1.02.pdf)// 56% NZA Gasification H2 w CC // 48.33% NREL study)
Animal Manure | Biomethane | Million Cubic Feet | MCF | 1093000 | MJ per MCF | 1.093e-06 | EJ per MCF |  | 50 | dairy cows to 1 MCF of biomethane |  | 19800 | MJ per BDT (HHV)
Diverted Organic Waste | Biomethane | Million Cubic Feet | MCF | 1093000 | MJ per MCF | 1.093e-06 | EJ per MCF |  | 20000 | bone dry ton biomass to 1 MCF of biomethane |  | 19800 | MJ per BDT (HHV)
Plant Oil | Sustainable Aviation Fuel | Million Gallons | MGal | 142432539.75 | MJ per MGal | 0.00014243 | EJ per MGal |  | 1 | 1 Million Gallon of FOG to 1 Million Gallons of Jet Fuel | • Strategic assessment of sustainable aviation fuel production technologies: Yield improvement and cost reduction opportunities - ScienceDirect • Techno-economic and resource analysis of hydroprocessed renewable jet fuel ¦ Biotechnology for Biofuels and Bioproducts (springer.com) • Life‐cycle analysis of sustainable aviation fuel production through catalytic hydrothermolysis - Chen - 2024 - Biofuels, Bioproducts and Biorefining - Wiley Online Library • https://www.sciencedirect.com/science/article/pii/S001623612201451X
Animal Fat | Sustainable Aviation Fuel | Million Gallons | MGal | 142432539.75 | MJ per MGal | 0.00014243 | EJ per MGal |  | 1 | 1 Million Gallon of FOG to 1 Million Gallons of Jet Fuel | • Strategic assessment of sustainable aviation fuel production technologies: Yield improvement and cost reduction opportunities - ScienceDirect • Techno-economic and resource analysis of hydroprocessed renewable jet fuel ¦ Biotechnology for Biofuels and Bioproducts (springer.com) • Life‐cycle analysis of sustainable aviation fuel production through catalytic hydrothermolysis - Chen - 2024 - Biofuels, Bioproducts and Biorefining - Wiley Online Library • https://www.sciencedirect.com/science/article/pii/S001623612201451X
Agricultural waste | Sustainable Aviation Fuel | Million Gallons | MGal | 142432539.75 | MJ per MGal | 0.00014243 | EJ per MGal |  | 16181.2298 | bone dry ton biomass to 1 Million Gallons of Jet Fuel | 0.17 tonne fuel per 1 tonne feedstoock https://theicct.org/wp-content/uploads/2023/11/ID-37-%E2%80%93-SAF-Grand-Challenge-white-paper-letter-40036-v3.pdf
Forest waste | Sustainable Aviation Fuel | Million Gallons | MGal | 142432539.75 | MJ per MGal | 0.00014243 | EJ per MGal |  | 14492.7536 | bone dry ton biomass to 1 Million Gallons of Jet Fuel | 0.19 tonne fuel per 1 tonne feedstoock https://theicct.org/wp-content/uploads/2023/11/ID-37-%E2%80%93-SAF-Grand-Challenge-white-paper-letter-40036-v3.pdf
[11 empty] | 1000 | kg/ton | 1/10e6 mcf/cf

## Conversion
Feedstock | Commodity | Commodity Unit | Time Dependent Variable Names | 2025 | 2026 | 2027 | 2028 | 2029 | 2030 | 2031 | 2032 | 2033 | 2034 | 2035 | 2036 | 2037 | 2038 | 2039 | 2040 | 2041 | 2042 | 2043 | 2044 | 2045
Solar | Electricity | Megawatts | EffectiveEnergyFactor_MWh_perMW | 2294.0358 | 2240.1604 | 2186.285 | 2132.4097 | 2078.5343 | 2024.6589 | 1970.7836 | 1916.9082 | 1863.0328 | 1809.1575 | 1755.2821 | 1701.4067 | 1647.5314 | 1593.656 | 1539.7806 | 1485.9053 | 1432.0299 | 1378.1546 | 1324.2792 | 1270.4038 | 1216.5285
Wind | Electricity | Megawatts | EffectiveEnergyFactor_MWh_perMW | 2502.8087 | 2482.7671 | 2462.7256 | 2442.684 | 2422.6424 | 2402.6009 | 2382.5593 | 2362.5177 | 2342.4762 | 2322.4346 | 2302.393 | 2282.3515 | 2262.3099 | 2242.2683 | 2222.2268 | 2202.1852 | 2182.1437 | 2162.1021 | 2142.0605 | 2122.019 | 2101.9774
Li Battery | Electricity | Megawatts | EffectiveEnergyFactor_MWh_perMW | 1171.0983 | 1171.0983 | 1171.0983 | 1171.0983 | 1171.0983 | 1171.0983 | 1171.0983 | 1171.0983 | 1171.0983 | 1171.0983 | 1171.0983 | 1171.0983 | 1171.0983 | 1171.0983 | 1171.0983 | 1171.0983 | 1171.0983 | 1171.0983 | 1171.0983 | 1171.0983 | 1171.0983
LDES | Electricity | Megawatts | EffectiveEnergyFactor_MWh_perMW | 1670.8211 | 1698.0063 | 1725.1915 | 1752.3766 | 1779.5618 | 1806.7469 | 1833.9321 | 1861.1173 | 1888.3024 | 1915.4876 | 1942.6727 | 1969.8579 | 1997.043 | 2024.2282 | 2051.4134 | 2078.5985 | 2105.7837 | 2132.9688 | 2160.154 | 2187.3392 | 2214.5243
Forest waste | Electricity | Megawatts | EffectiveEnergyFactor_MWh_perMW | 6035.0858 | 5991.437 | 5947.7881 | 5904.1392 | 5860.4903 | 5816.8414 | 5773.1926 | 5729.5437 | 5685.8948 | 5642.2459 | 5598.597 | 5554.9482 | 5511.2993 | 5467.6504 | 5424.0015 | 5380.3526 | 5336.7038 | 5293.0549 | 5249.406 | 5205.7571 | 5162.1082
Agricultural waste | Electricity | Megawatts | EffectiveEnergyFactor_MWh_perMW | 6035.0858 | 5991.437 | 5947.7881 | 5904.1392 | 5860.4903 | 5816.8414 | 5773.1926 | 5729.5437 | 5685.8948 | 5642.2459 | 5598.597 | 5554.9482 | 5511.2993 | 5467.6504 | 5424.0015 | 5380.3526 | 5336.7038 | 5293.0549 | 5249.406 | 5205.7571 | 5162.1082
Animal Manure | Electricity | Megawatts | EffectiveEnergyFactor_MWh_perMW | 6035.0858 | 5991.437 | 5947.7881 | 5904.1392 | 5860.4903 | 5816.8414 | 5773.1926 | 5729.5437 | 5685.8948 | 5642.2459 | 5598.597 | 5554.9482 | 5511.2993 | 5467.6504 | 5424.0015 | 5380.3526 | 5336.7038 | 5293.0549 | 5249.406 | 5205.7571 | 5162.1082
Diverted Organic Waste | Electricity | Megawatts | EffectiveEnergyFactor_MWh_perMW | 6035.0858 | 5991.437 | 5947.7881 | 5904.1392 | 5860.4903 | 5816.8414 | 5773.1926 | 5729.5437 | 5685.8948 | 5642.2459 | 5598.597 | 5554.9482 | 5511.2993 | 5467.6504 | 5424.0015 | 5380.3526 | 5336.7038 | 5293.0549 | 5249.406 | 5205.7571 | 5162.1082

## Feedstock to Commodity Buildout
Input Category | Feedstock | “Primary” Conversion Technology | Commodity | Commodity Unit | Unit Code | 2025 | 2026 | 2027 | 2028 | 2029 | 2030 | 2031 | 2032 | 2033 | 2034 | 2035 | 2036 | 2037 | 2038 | 2039 | 2040 | 2041 | 2042 | 2043 | 2044 | 2045
Solar/Wind | Solar | PV | Electricity | Megawatts | MW | 1266.6667 | 2533.3333 | 3800 | 5066.6667 | 6333.3333 | 7600 | 8866.6667 | 10133.3333 | 11400 | 12666.6667 | 13933.3333 | 15200 | 16466.6667 | 17733.3333 | 19000 | 20266.6667 | 21533.3333 | 22800 | 24066.6667 | 25333.3333 | 26600
Solar/Wind | Wind | Wind turbine | Electricity | Megawatts | MW | 26.1905 | 52.381 | 78.5714 | 104.7619 | 130.9524 | 157.1429 | 183.3333 | 209.5238 | 235.7143 | 261.9048 | 288.0952 | 314.2857 | 340.4762 | 366.6667 | 392.8571 | 419.0476 | 445.2381 | 471.4286 | 497.619 | 523.8095 | 550
Storage | Li Battery | Battery Storage | Electricity | Megawatts | MW | 704.7619 | 1409.5238 | 2114.2857 | 2819.0476 | 3523.8095 | 4228.5714 | 4933.3333 | 5638.0952 | 6342.8571 | 7047.619 | 7752.381 | 8457.1429 | 9161.9048 | 9866.6667 | 10571.4286 | 11276.1905 | 11980.9524 | 12685.7143 | 13390.4762 | 14095.2381 | 14800
Storage | LDES | Pumped hydro | Electricity | Megawatts | MW | 47.619 | 95.2381 | 142.8571 | 190.4762 | 238.0952 | 285.7143 | 333.3333 | 380.9524 | 428.5714 | 476.1905 | 523.8095 | 571.4286 | 619.0476 | 666.6667 | 714.2857 | 761.9048 | 809.5238 | 857.1429 | 904.7619 | 952.381 | 1000
Biomass | Forest waste | Gasification + Gas Engine | Electricity | Megawatts | MW | 0.16563 | 0.33126 | 0.49689 | 0.66253 | 0.82816 | 0.99379 | 1.1594 | 1.3251 | 1.4907 | 1.6563 | 1.8219 | 1.9876 | 2.1532 | 2.3188 | 2.4845 | 2.6501 | 2.8157 | 2.9814 | 3.147 | 3.3126 | 3.4783
Biomass | Agricultural waste | Gasification + Gas Engine | Electricity | Megawatts | MW | 1.0056 | 2.0112 | 3.0169 | 4.0225 | 5.0281 | 6.0337 | 7.0393 | 8.045 | 9.0506 | 10.0562 | 11.0618 | 12.0674 | 13.0731 | 14.0787 | 15.0843 | 16.0899 | 17.0955 | 18.1012 | 19.1068 | 20.1124 | 21.118
Biomass | Animal Manure | Anaerobic Digestion + Conditioning + Gas Engine | Electricity | Megawatts | MW | 10 | 10 | 10 | 10 | 10 | 10 | 10 | 10 | 10 | 10 | 10 | 10 | 10 | 10 | 10 | 10 | 10 | 10 | 10 | 10 | 10
Biomass | Diverted Organic Waste | Anaerobic Digestion + Conditioning + Gas Engine | Electricity | Megawatts | MW | 10 | 10 | 10 | 10 | 10 | 10 | 10 | 10 | 10 | 10 | 10 | 10 | 10 | 10 | 10 | 10 | 10 | 10 | 10 | 10 | 10
Solar/Wind | Solar | PV + Electrolysis | Hydrogen | Metric Tons | MT | 2.3662e-05 | 4.7323e-05 | 7.0985e-05 | 9.4647e-05 | 0.00011831 | 0.00014197 | 0.00016563 | 0.00018929 | 0.00021295 | 0.00023662 | 0.00026028 | 0.00028394 | 0.0003076 | 0.00033126 | 0.00035492 | 0.00037859 | 0.00040225 | 0.00042591 | 0.00044957 | 0.00047323 | 0.00049689
Natural Gas | Natural Gas + CCS | SMR + CCS | Hydrogen | Metric Tons | MT | 14761.9048 | 29523.8095 | 44285.7143 | 59047.619 | 73809.5238 | 88571.4286 | 103333.3333 | 118095.2381 | 132857.1429 | 147619.0476 | 162380.9524 | 177142.8571 | 191904.7619 | 206666.6667 | 221428.5714 | 236190.4762 | 250952.381 | 265714.2857 | 280476.1905 | 295238.0952 | 310000
Biomass | Agricultural waste | Gasification/ Pyrolysis + Conditioning | Hydrogen | Metric Tons | MT | 523.8095 | 1047.619 | 1571.4286 | 2095.2381 | 2619.0476 | 3142.8571 | 3666.6667 | 4190.4762 | 4714.2857 | 5238.0952 | 5761.9048 | 6285.7143 | 6809.5238 | 7333.3333 | 7857.1429 | 8380.9524 | 8904.7619 | 9428.5714 | 9952.381 | 10476.1905 | 11000
Biomass | Forest waste | Gasification/ Pyrolysis + Conditioning | Hydrogen | Metric Tons | MT | 3993.089 | 7986.178 | 11979.2671 | 15972.3561 | 19965.4451 | 23958.5341 | 27951.6232 | 31944.7122 | 35937.8012 | 39930.8902 | 43923.9792 | 47917.0683 | 51910.1573 | 55903.2463 | 59896.3353 | 63889.4243 | 67882.5134 | 71875.6024 | 75868.6914 | 79861.7804 | 83854.8695
Biomass | Animal Manure | Anaerobic Digestion + SMR or ATR (Autothermal Reforming) | Hydrogen | Metric Tons | MT | 20 | 20 | 20 | 20 | 20 | 20 | 20 | 20 | 20 | 20 | 20 | 20 | 20 | 20 | 20 | 20 | 20 | 20 | 20 | 20 | 20
Biomass | Diverted Organic Waste | Anaerobic Digestion + SMR or ATR (Autothermal Reforming) | Hydrogen | Metric Tons | MT | 20 | 20 | 20 | 20 | 20 | 20 | 20 | 20 | 20 | 20 | 20 | 20 | 20 | 20 | 20 | 20 | 20 | 20 | 20 | 20 | 20
Biomass | Animal Manure | Anaerobic Digestion + Conditioning | Biomethane | Million Cubic Feet | MCF | 1893379.5969 | 3786759.1938 | 5680138.7907 | 7573518.3876 | 9466897.9845 | 11360277.5814 | 13253657.1784 | 15147036.7753 | 17040416.3722 | 18933795.9691 | 20827175.566 | 22720555.1629 | 24613934.7598 | 26507314.3567 | 28400693.9536 | 30294073.5505 | 32187453.1474 | 34080832.7443 | 35974212.3412 | 37867591.9381 | 39760971.5351
Biomass | Diverted Organic Waste | Anaerobic Digestion + Conditioning | Biomethane | Million Cubic Feet | MCF | 122512.7974 | 245025.5949 | 367538.3923 | 490051.1898 | 612563.9872 | 735076.7847 | 857589.5821 | 980102.3796 | 1102615.177 | 1225127.9745 | 1347640.7719 | 1470153.5694 | 1592666.3668 | 1715179.1643 | 1837691.9617 | 1960204.7592 | 2082717.5566 | 2205230.354 | 2327743.1515 | 2450255.9489 | 2572768.7464
Biomass | Agricultural waste | FT-Gasification | Sustainable Aviation Fuel | Million Gallons | MGal | 274.7253 | 549.4505 | 824.1758 | 1098.9011 | 1373.6264 | 1648.3516 | 1923.0769 | 2197.8022 | 2472.5275 | 2747.2527 | 3021.978 | 3296.7033 | 3571.4286 | 3846.1538 | 4120.8791 | 4395.6044 | 4670.3297 | 4945.0549 | 5219.7802 | 5494.5055 | 5769.2308
Biomass | Forest waste | FT-Gasification | Sustainable Aviation Fuel | Million Gallons | MGal | 10.989 | 21.978 | 32.967 | 43.956 | 54.9451 | 65.9341 | 76.9231 | 87.9121 | 98.9011 | 109.8901 | 120.8791 | 131.8681 | 142.8571 | 153.8462 | 164.8352 | 175.8242 | 186.8132 | 197.8022 | 208.7912 | 219.7802 | 230.7692
Biomass | Fats, Oils, and Greases | HEFA | Sustainable Aviation Fuel | Million Gallons | MGal | 4081.6327 | 8163.2653 | 12244.898 | 16326.5306 | 20408.1633 | 24489.7959 | 28571.4286 | 32653.0612 | 36734.6939 | 40816.3265 | 44897.9592 | 48979.5918 | 53061.2245 | 57142.8571 | 61224.4898 | 65306.1224 | 69387.7551 | 73469.3878 | 77551.0204 | 81632.6531 | 85714.2857

## Commodity to Use Buildout
Commodity | End Use | 2025 | 2026 | 2027 | 2028 | 2029 | 2030 | 2031 | 2032 | 2033 | 2034 | 2035 | 2036 | 2037 | 2038 | 2039 | 2040 | 2041 | 2042 | 2043 | 2044 | 2045
Electricity | Power Grid | bar: 2025 to 2045
Hydrogen | Vehicle Fuel | 0 | 0 | 0 | 0 | 0 | 0 | 0 | 0 | 0 | 0 | 0 | 0 | 0 | 0 | 0 | 0 | 0 | 0 | 0 | 0 | 0
Hydrogen | Ammonia | bar: 2025 to 2045
Biomethane | Gas Grid | bar: 2025 to 2045
Sustainable Aviation Fuel | Aviation Fuel | bar: 2025 to 2045

## F2C_ver2
Aggregated Feedstock | Default proportion (%) | Feedstock | “Primary” Conversion Technology | Product | Commodity Unit | Unit Code
Solar |  | Solar | PV | Electricity | Megawatts | MW
Wind |  | Wind | Wind turbine | Electricity | Megawatts | MW
Li Battery |  | Li Battery | Battery Storage | Electricity | Megawatts | MW
LDES |  | LDES | Pumped hydro | Electricity | Megawatts | MW
Biomass |  | Forest waste | Gasification + Gas Engine | Electricity | Megawatts | MW
Biomass |  | Agricultural waste | Gasification + Gas Engine | Electricity | Megawatts | MW
Biomethane |  | Biomethane | Gas Engine | Electricity | Megawatts | MW
Solar |  | Solar | PV + Electrolysis | Hydrogen | Metric Tons | MT
Natural Gas |  | Natural Gas + CCS | SMR + CCS | Hydrogen | Metric Tons | MT
Biomass |  | Agricultural waste | Gasification/ Pyrolysis + Conditioning | Hydrogen | Metric Tons | MT
Biomass |  | Forest waste | Gasification/ Pyrolysis + Conditioning | Hydrogen | Metric Tons | MT
Biomethane |  | Biomethane | SMR or ATR (Autothermal Reforming) | Hydrogen | Metric Tons | MT
Biomass |  | Animal Manure | Anaerobic Digestion + Conditioning | Biomethane | Million Cubic Feet | MCF
Biomass |  | Diverted Organic Waste | Anaerobic Digestion + Conditioning | Biomethane | Million Cubic Feet | MCF
FOG |  | Plant Oils | HEFA | Sustainable Aviation Fuel | Million Gallons | MGal
FOG |  | Animal Fat | HEFA | Sustainable Aviation Fuel | Million Gallons | MGal
Biomass |  | Agricultural waste | FT-Gasification | Sustainable Aviation Fuel | Million Gallons | MGal
Biomass |  | Forest waste | FT-Gasification | Sustainable Aviation Fuel | Million Gallons | MGal
Product | Use
Electricity | Power Grid
Hydrogen | Vehicle Fuel
Hydrogen | Ammonia
Biomethane | Electricity
Biomethane | Hydrogen
Biomethane | Gas Grid
Jet Fuel | Aviation Fuel

## Commodity To Use Matrix
Commodity | Surface Transport Fuel | Air Transport Fuel | Ammonia | Green Steel | Industrial Heat | Soil Amendment | Grid | Pipeline Gas
Natural Gas | 1 | [6 empty] | 1
Electricity | 1 | [5 empty] | 1
Hydrogen | 1 |  | 1 | 1 | 1
Jet Fuel |  | 1
Biochar | [5 empty] | 1

## table from Julia (to be deleted
Feedstock | Commodity | Product | End Use |  | Feedstock | Commodity | Commodity | End Use | has the potential to be scaled up?
Natural Gas | Hydrogen | Blue Hydrogen |  |  | Landfill gas | Biomethane (NG) | Natural Gas | Transportation Fuel | Y, infrastructure exists
Plant Oils | Jet Fuel | Renewable Jet Fuel |  |  | Wastewater w/ or w/o co-digestion | Biomethane (NG) | Natural Gas | Feedstock for H2 | Y, infrastructure exists
Solar | Electricity | Renewable Electricity |  |  | Dairy manure | Biomethane (NG) | Natural Gas | SAF | not sure
Solar | Hydrogen | Green Hydrogen |  |  | Diverted organic waste (digestible fraction) | Biomethane (NG) | Natural Gas | Pipeline Gas | Y, infrastructure exists
Wind | Electricity | Renewable Electricity |  |  | Diverted organic waste (cellulosic fraction | Syngas | Natural Gas | Electric Generation | Y, infrastructure exists
Agricultural waste |  |  |  |  | Diverted organic waste (cellulosic fraction | Hydrogen | Natural Gas | LDES | not sure
Forest waste |  |  |  |  | Agricultural waste | Syngas | Syngas | Transportation Fuel | not sure
Dairy manure | Biomethane (NG) |  |  |  | Agricultural waste | Hydrogen | Syngas | Feedstock for H2 | not sure
Dairy manure | Biomethane (NG), Feedstock for H2 |  |  |  | Forest waste | Syngas | Syngas | SAF | not sure
Diverted organic waste (digestible fraction) | Biomethane (NG) |  |  |  | Forest waste | Hydrogen | Syngas | Pipeline Gas | not sure
Diverted organic waste (digestible fraction) | Biomethane (NG), Feedstock for H2 | [5 empty] | Syngas | Electric Generation | Y, infrastructure exists
[7 empty] | Syngas | LDES | not sure
[7 empty] | Hydrogen | Transportation Fuel | Y, infrastructure exists
ORGANIC WASTE FEEDSTOCKS | PRODUCT | COMMODITIES | END USES |  |  |  | Hydrogen | SAF | not sure
Landfill gas | Biogas | Biomethane | transportation fuel, feedstock for H2, SAF, pipeline biomethane, electricity generation, long-duration energy storage |  |  |  | Hydrogen | Pipeline Gas | Maybe? but requires massive buildout
Wastewater w/ or w/o co-digestion | 1) Biogas and 2) digestate | 1) Biomethane 2) compost | 1) transportation fuel, feedstock for H2, SAF, pipeline biomethane, electricity generation, long-duration energy storage; 2) organic soil amendment |  |  |  | Hydrogen | Electric Generation | Y, technology is commercially ready
Dairy manure | 1) Biogas and 2) digestate | 1) Biomethane 2) compost | 1) transportation fuel, feedstock for H2, SAF, pipeline biomethane, electricity generation, long-duration energy storage; 2) organic soil amendment |  |  |  | Hydrogen | LDES | Prob Yes
Diverted organic waste (digestible fraction) | 1) Biogas and 2) digestate | 1) Biomethane 2) compost | 1) transportation fuel, feedstock for H2, SAF, pipeline biomethane, electricity generation, long-duration energy storage; 2) organic soil amendment
Diverted organic waste (cellulosic fraction | 1) Bio-syngas and 2) biochar | 1) Bio-syngas or hydrogen 2) biochar | 1) transportation fuel, feedstock for H2, SAF, pipeline biomethane, electricity generation, long-duration energy storage; 2) carbon sequestration, water filtration, additive to pavement, ink, tires, other industrial purposes
Agricultural waste | 1) Bio-syngas and 2) biochar | 1) Bio-syngas or hydrogen 2) biochar | 1) transportation fuel, feedstock for H2, SAF, pipeline biomethane, electricity generation, long-duration energy storage; 2) carbon sequestration, water filtration, additive to pavement, ink, tires, other industrial purposes
Forest waste | 1) Bio-syngas and 2) biochar | 1) Bio-syngas or hydrogen 2) biochar | 1) transportation fuel, feedstock for H2, SAF, pipeline biomethane, electricity generation, long-duration energy storage; 2) carbon sequestration, water filtration, additive to pavement, ink, tires, other industrial purposes
*Feedstock to Commodity
Feedstock | Commodity1 | Commodity2 | Nidhi Priority | Explanation of Priority
Natural Gas | Hydrogen
Plant Oils | Jet Fuel
Animal Fat | Jet Fuel
Solar | Electricity | Electricity to Hydrogen
Wind | Electricity
Li-Battery | Electricity (Storage)
LDES | Electricity (Storage)
Agricultural waste | Electricity | Hydrogen | High
Forest waste | Electricity | Hydrogen | High
Dairy manure | Natural Gas | Natural Gas to Hydrogen | Medium on C2 | Julia included it so it isn't low.. but...
Diverted organic waste (digestible fraction) | Natural Gas | Natural Gas to Hydrogen | Medium on C2 | Julia included it so it isn't low.. but...
*Commodity to Use
Commodity | End Use | Displacing
Hydrogen | Transportation Fuel | Liquid Fuel
Hydrogen | Steel Making | Coking coal | Low | No steel in CV, not many plants in CA
Hydrogen | Industrial Heat | Natural Gas | Medium | Broader than steelmaking
Hydrogen | Ammonia | Gray Hydrogen | Very High (Nidhi) | This is a regionally-relevant use that stakeholders have talked about | David, W. "Ammonia: zero-carbon fertiliser, fuel and energy store." Policy Briefing (2020).
Hydrogen | Electric Generation | Mixed Source Generation | Low | This is for strage, but given losses, high cost of electrictity, low
Natural Gas | Transportation Fuel | Liquid Fuel | High | This is a regionally-relevant use that stakeholders have talked about (HDV relevance)
Natural Gas | Pipeline Gas | Natural Gas
Natural Gas | Electric Generation | Natural Gas | High | On-site/off-grid use relevant for the region?
Electricity | Transportation Fuel | Liquid Fuel | Low | Transportation use impacts would be calculated based on the change in the transport industry, not change in electricity sector
Electricity | Electric Power | Mixed Source Generation
*Carbon Capture Technologies
Carbon Storage |  |  | Low | Treat as constraint. This is a TBD given don't know geological resource size
Carbon Capture and Storage |  |  | High
Direct Air Capture |  |  | Low
*Infrastructre
Pipeline (hydrogen) |  |  | Medium
Transmission (electricity) |  |  | Very High

## Feedstock to Commodity Matrix
Feedstocks | Natural Gas | Electricity | Hydrogen | Jet Fuel | Biochar
Sun |  | 1 | 1
Wind |  | 1
Natural Gas |  |  | 1
Animal Manure | 1 | 1 | 1
Wastewater Gas | 1 | 1 | 1
Landfill Gas | 1 | 1 | 1
Agricultural Residue |  | 1 |  |  | 1
Organic Municipal Waste |  | 1 |  |  | 1
Forest Biomass |  | 1 |  |  | 1
Plant Oil |  |  |  | 1
Animal Fat |  |  |  | 1