## F2C Land
Feedstock | Commodity | Variable Category | Variable Subcategory | Uncertainty Range Category | Variable Unit | Value | Natural Unit | Natural Value | Notes | Citations
Solar | Electricity | Land | Land Impacted | Nominal | acres | 4.375 | acres/MW | 4.375 | 80% direct vs. total LAND
Solar | Hydrogen | Land | Land Impacted | Nominal | acres | 0.085375 | acres/MW | 4.375 | 51.3kWh to produce 1 kg H2, 30% capacity factor is assumed | Connelly, Elizabeth, Michael Penev, Anelia Milbrandt, Billy Roberts, Marc W. Melaina, and Nicholas Gilroy. "Resource assessment for hydrogen production." (2020).
Wind | Electricity | Land | Land Impacted | Nominal | acres | 82 | acres/MW | 82
Natural Gas | Hydrogen | Land | Land Impacted | Nominal | acres
Animal Manure | Natural Gas | Land | Land Impacted | Nominal | acres
Wastewater Gas | Natural Gas | Land | Land Impacted | Nominal | acres
Landfill Gas | Natural Gas | Land | Land Impacted | Nominal | acres
Plant Oil | Jet Fuel | Land | Land Impacted | Nominal | acres
Animal Fat | Jet Fuel | Land | Land Impacted | Nominal | acres
Solar | Electricity | Land | Land Consumed | Nominal | acres | 3.5 | acres/MW | 3.5
Solar | Hydrogen | Land | Land Consumed | Nominal | acres | 0.0683 | acres/MW | 3.5
Wind | Electricity | Land | Land Consumed | Nominal | acres | 2.5 | acres/MW | 2.5
Natural Gas | Hydrogen | Land | Land Consumed | Nominal | acres
Animal Manure | Natural Gas | Land | Land Consumed | Nominal | acres
Wastewater Gas | Natural Gas | Land | Land Consumed | Nominal | acres
Landfill Gas | Natural Gas | Land | Land Consumed | Nominal | acres
Plant Oil | Jet Fuel | Land | Land Consumed | Nominal | acres
Animal Fat | Jet Fuel | Land | Land Consumed | Nominal | acres
Solar | Electricity | Land | Land Impacted | Low | acres | 3.5 | acres/MW | 3.5 | 80% direct vs. total LAND
Solar | Hydrogen | Land | Land Impacted | Low | acres | 0.085375 | acres/MW | 3.5 | 51.3kWh to produce 1 kg H2, 30% capacity factor is assumed | Connelly, Elizabeth, Michael Penev, Anelia Milbrandt, Billy Roberts, Marc W. Melaina, and Nicholas Gilroy. "Resource assessment for hydrogen production." (2020).
Wind | Electricity | Land | Land Impacted | Low | acres | 24 | acres/MW | 82
Natural Gas | Hydrogen | Land | Land Impacted | Low | acres
Animal Manure | Natural Gas | Land | Land Impacted | Low | acres
Wastewater Gas | Natural Gas | Land | Land Impacted | Low | acres
Landfill Gas | Natural Gas | Land | Land Impacted | Low | acres
Plant Oil | Jet Fuel | Land | Land Impacted | Low | acres
Animal Fat | Jet Fuel | Land | Land Impacted | Low | acres
Solar | Electricity | Land | Land Consumed | Low | acres | 2.8 | acres/MW | 2.8 | for fixed tilt
Solar | Hydrogen | Land | Land Consumed | Low | acres | 0.0683 | acres/MW | 2.8 | for fixed tilt
Wind | Electricity | Land | Land Consumed | Low | acres | 0.8 | acres/MW | 0.8
Natural Gas | Hydrogen | Land | Land Consumed | Low | acres
Animal Manure | Natural Gas | Land | Land Consumed | Low | acres
Wastewater Gas | Natural Gas | Land | Land Consumed | Low | acres
Landfill Gas | Natural Gas | Land | Land Consumed | Low | acres
Plant Oil | Jet Fuel | Land | Land Consumed | Low | acres
Animal Fat | Jet Fuel | Land | Land Consumed | Low | acres
Solar | Electricity | Land | Land Impacted | High | acres | 5.25 | acres/MW | 5.25 | 80% direct vs. total LAND
Solar | Hydrogen | Land | Land Impacted | High | acres | 0.10249 | acres/MW | 5.25 | 51.3kWh to produce 1 kg H2, 30% capacity factor is assumed | Connelly, Elizabeth, Michael Penev, Anelia Milbrandt, Billy Roberts, Marc W. Melaina, and Nicholas Gilroy. "Resource assessment for hydrogen production." (2020).
Wind | Electricity | Land | Land Impacted | High | acres | 123 | acres/MW | 123
Natural Gas | Hydrogen | Land | Land Impacted | High | acres
Animal Manure | Natural Gas | Land | Land Impacted | High | acres
Wastewater Gas | Natural Gas | Land | Land Impacted | High | acres
Landfill Gas | Natural Gas | Land | Land Impacted | High | acres
Plant Oil | Jet Fuel | Land | Land Impacted | High | acres
Animal Fat | Jet Fuel | Land | Land Impacted | High | acres
Solar | Electricity | Land | Land Consumed | High | acres | 4.2 | acres/MW | 4.2 | for tracking
Solar | Hydrogen | Land | Land Consumed | High | acres | 0.08199 | acres/MW | 4.2 | for tracking
Wind | Electricity | Land | Land Consumed | High | acres | 4.2 | acres/MW | 4.2
Natural Gas | Hydrogen | Land | Land Consumed | High | acres
Animal Manure | Natural Gas | Land | Land Consumed | High | acres
Wastewater Gas | Natural Gas | Land | Land Consumed | High | acres
Landfill Gas | Natural Gas | Land | Land Consumed | High | acres
Plant Oil | Jet Fuel | Land | Land Consumed | High | acres
Animal Fat | Jet Fuel | Land | Land Consumed | High | acres

## F2C CI
Feedstock | Commodity | Variable Category | Variable Subcategory | Uncertainty Range Category | Variable Unit (per natural unit of each commodity) | Value | Energy Unit | Energy Value | Notes | Citations
Solar | Electricity | Carbon Intensity | F2C Carbon Intensity | Nominal | gCO2e | 0 | gCO2e/MJ | 0 | 1 MJ = X GWh
Solar | Hydrogen | Carbon Intensity | F2C Carbon Intensity | Nominal | gCO2e | 1261200 | gCO2e/MJ | 10.51 | 120 MJ per kg H2 | Connelly, Elizabeth, Michael Penev, Anelia Milbrandt, Billy Roberts, Marc W. Melaina, and Nicholas Gilroy. "Resource assessment for hydrogen production." (2020).
Wind | Electricity | Carbon Intensity | F2C Carbon Intensity | Nominal | gCO2e | 0 | gCO2e/MJ | 0
Biomass | Electricity | Carbon Intensity | F2C Carbon Intensity | Nominal | gCO2e | 0 | gCO2e/MJ | 0
Li Battery | Electricity | Carbon Intensity | F2C Carbon Intensity | Nominal | gCO2e | 0 | gCO2e/MJ | 0
LDES | Electricity | Carbon Intensity | F2C Carbon Intensity | Nominal | gCO2e | 0 | gCO2e/MJ | 0
Natural Gas | Hydrogen | Carbon Intensity | F2C Carbon Intensity | Nominal | gCO2e | 8808000 | gCO2e/MJ | 73.4 | 120 MJ per kg H2, 90% Carbon Capture Rate | Connelly, Elizabeth, Michael Penev, Anelia Milbrandt, Billy Roberts, Marc W. Melaina, and Nicholas Gilroy. "Resource assessment for hydrogen production." (2020).
Agricultural waste | Hydrogen | Carbon Intensity | F2C Carbon Intensity | Nominal | gCO2e | 1260000 | gCO2e/MJ | 10.5 | 13 kg biomass/ kg H2 | Connelly, Elizabeth, Michael Penev, Anelia Milbrandt, Billy Roberts, Marc W. Melaina, and Nicholas Gilroy. "Resource assessment for hydrogen production." (2020). | 1.23 kg CO2e per kg H2 (Poplar Wood Gasification, https://hypec.gti.energy/)
Forest waste | Hydrogen | Carbon Intensity | F2C Carbon Intensity | Nominal | gCO2e | 1260000 | gCO2e/MJ | 10.5 | 13 kg biomass/ kg H2 | Connelly, Elizabeth, Michael Penev, Anelia Milbrandt, Billy Roberts, Marc W. Melaina, and Nicholas Gilroy. "Resource assessment for hydrogen production." (2020). | 1.23 kg CO2e per kg H2 (Poplar Wood Gasification, https://hypec.gti.energy/)
Animal Manure | Natural Gas | Carbon Intensity | F2C Carbon Intensity | Nominal | gCO2e | -163500000 | gCO2e/MJ | -150 | 1.09e-6 EJ per mcf
Wastewater Gas | Natural Gas | Carbon Intensity | F2C Carbon Intensity | Nominal | gCO2e |  | gCO2e/MJ | 45
Landfill Gas | Natural Gas | Carbon Intensity | F2C Carbon Intensity | Nominal | gCO2e |  | gCO2e/MJ | 70
Plant Oil | Jet Fuel | Carbon Intensity | F2C Carbon Intensity | Nominal | gCO2e | 9940000000 | gCO2e/MJ | 70 | 0.000142 EJ per MGal
Animal Fat | Jet Fuel | Carbon Intensity | F2C Carbon Intensity | Nominal | gCO2e | 7100000000 | gCO2e/MJ | 50 | 0.000142 EJ per MGal
Solar | Electricity | Carbon Intensity | F2C Carbon Intensity | Low | gCO2e | 0 | gCO2e/MJ | 0
Solar | Hydrogen | Carbon Intensity | F2C Carbon Intensity | Low | gCO2e | 1261200 | gCO2e/MJ | 10.51 | 120 MJ per kg H2 | Connelly, Elizabeth, Michael Penev, Anelia Milbrandt, Billy Roberts, Marc W. Melaina, and Nicholas Gilroy. "Resource assessment for hydrogen production." (2020).
Wind | Electricity | Carbon Intensity | F2C Carbon Intensity | Low | gCO2e | 0 | gCO2e/MJ | 0
Biomass | Electricity | Carbon Intensity | F2C Carbon Intensity | Low | gCO2e | 0 | gCO2e/MJ | 0
Li Battery | Electricity | Carbon Intensity | F2C Carbon Intensity | Low | gCO2e | 0 | gCO2e/MJ | 0
LDES | Electricity | Carbon Intensity | F2C Carbon Intensity | Low | gCO2e | 0 | gCO2e/MJ | 0
Natural Gas | Hydrogen | Carbon Intensity | F2C Carbon Intensity | Low | gCO2e | 8808000 | gCO2e/MJ | 73.4 | 120 MJ per kg H2, 90% Carbon Capture Rate | Connelly, Elizabeth, Michael Penev, Anelia Milbrandt, Billy Roberts, Marc W. Melaina, and Nicholas Gilroy. "Resource assessment for hydrogen production." (2020).
Food Scraps | Natural Gas | Carbon Intensity | F2C Carbon Intensity | Low | gCO2e | 49050000 | gCO2e/MJ | 45 | 1.09e-6 EJ per mcf
Animal Manure | Natural Gas | Carbon Intensity | F2C Carbon Intensity | Low | gCO2e | -144425000 | gCO2e/MJ | -132.5 | 1.09e-6 EJ per mcf
Wastewater Gas | Natural Gas | Carbon Intensity | F2C Carbon Intensity | Low | gCO2e |  | gCO2e/MJ
Landfill Gas | Natural Gas | Carbon Intensity | F2C Carbon Intensity | Low | gCO2e |  | gCO2e/MJ
Plant Oil | Jet Fuel | Carbon Intensity | F2C Carbon Intensity | Low | gCO2e | 9940000000 | gCO2e/MJ | 70 | 0.000142 EJ per MGal
Animal Fat | Jet Fuel | Carbon Intensity | F2C Carbon Intensity | Low | gCO2e | 7100000000 | gCO2e/MJ | 50 | 0.000142 EJ per MGal
Solar | Electricity | Carbon Intensity | F2C Carbon Intensity | High | gCO2e | 0 | gCO2e/MJ | 0
Solar | Hydrogen | Carbon Intensity | F2C Carbon Intensity | High | gCO2e | 1261200 | gCO2e/MJ | 10.51 | 120 MJ per kg H2 | Connelly, Elizabeth, Michael Penev, Anelia Milbrandt, Billy Roberts, Marc W. Melaina, and Nicholas Gilroy. "Resource assessment for hydrogen production." (2020).
Wind | Electricity | Carbon Intensity | F2C Carbon Intensity | High | gCO2e | 0 | gCO2e/MJ | 0
Biomass | Electricity | Carbon Intensity | F2C Carbon Intensity | High | gCO2e | 0 | gCO2e/MJ | 0
Li Battery | Electricity | Carbon Intensity | F2C Carbon Intensity | High | gCO2e | 0 | gCO2e/MJ | 0
LDES | Electricity | Carbon Intensity | F2C Carbon Intensity | High | gCO2e | 0 | gCO2e/MJ | 0
Natural Gas | Hydrogen | Carbon Intensity | F2C Carbon Intensity | High | gCO2e | 8808000 | gCO2e/MJ | 73.4 | 120 MJ per kg H2, 90% Carbon Capture Rate | Connelly, Elizabeth, Michael Penev, Anelia Milbrandt, Billy Roberts, Marc W. Melaina, and Nicholas Gilroy. "Resource assessment for hydrogen production." (2020).
Food Scraps | Natural Gas | Carbon Intensity | F2C Carbon Intensity | High | gCO2e | 49050000 | gCO2e/MJ | 45 | 1.09e-6 EJ per mcf
Animal Manure | Natural Gas | Carbon Intensity | F2C Carbon Intensity | High | gCO2e | -358392000 | gCO2e/MJ | -328.8 | 1.09e-6 EJ per mcf
Wastewater Gas | Natural Gas | Carbon Intensity | F2C Carbon Intensity | High | gCO2e |  | gCO2e/MJ
Landfill Gas | Natural Gas | Carbon Intensity | F2C Carbon Intensity | High | gCO2e |  | gCO2e/MJ
Plant Oil | Jet Fuel | Carbon Intensity | F2C Carbon Intensity | High | gCO2e | 6745000000 | gCO2e/MJ | 47.5 | 0.000142 EJ per MGal
Animal Fat | Jet Fuel | Carbon Intensity | F2C Carbon Intensity | High | gCO2e | 4657600000 | gCO2e/MJ | 32.8 | 0.000142 EJ per MGal
Food Scraps | Natural Gas | Carbon Intensity | F2C Carbon Intensity | High | gCO2e | -58969000 | gCO2e/MJ | -54.1 | 1.09e-6 EJ per mcf

## C2U UO Adjustment
Commodity | Use | Compared to | Useful Output Unit | Adjustment Factor | Reference
Natural Gas | Pipeline Gas | Natural Gas | MCF | 1
Natural Gas | Surface Transport Fuel | Gasoline | VMT | 1 | CARB Low Carbon Fuel Standard (LCFS) Energy Economy Ratio (EER), https://ww2.arb.ca.gov/sites/default/files/2020-09/lcfsguidance_20-04.pdf
Electricity | Grid | Grid | MWh | 1
Electricity | Surface Transport Fuel | Gasoline | VMT | 3.4 | CARB Low Carbon Fuel Standard (LCFS) Energy Economy Ratio (EER), https://ww2.arb.ca.gov/sites/default/files/2020-09/lcfsguidance_20-04.pdf
Hydrogen | Surface Transport Fuel | Gasoline | VMT | 2.5 | CARB Low Carbon Fuel Standard (LCFS) Energy Economy Ratio (EER), https://ww2.arb.ca.gov/sites/default/files/2020-09/lcfsguidance_20-04.pdf
Hydrogen | Ammonia | Ammonia | tons of Ammonia | 1
Hydrogen | Green Steel | coal | tons of steel (or HHV)
Hydrogen | Industrial Heat | Natural Gas | HHV
Jet Fuel | Air Transport Fuel | Jet Fuel | MGAL | 1

## C2U CI
Commodity | Use | Fuel Displaced | Variable Subcategory | Uncertainty Range Category | Energy Unit | 2025 | 2026 | 2027 | 2028 | 2029 | 2030 | 2031 | 2032 | 2033 | 2034 | 2035 | 2036 | 2037 | 2038 | 2039 | 2040 | 2041 | 2042 | 2043 | 2044 | 2045
Natural Gas | Pipeline Gas | Pipeline Gas | Use Carbon Intensity | Nominal | gCO2e/MJ | 0 | 0 | 0 | 0 | 0 | 0 | 0 | 0 | 0 | 0 | 0 | 0 | 0 | 0 | 0 | 0 | 0 | 0 | 0 | 0 | 0
Natural Gas | Surface Transport Fuel | Surface Transport Fuel (Heavy-Duty) | Use Carbon Intensity | Nominal | gCO2e/MJ | 0 | 0 | 0 | 0 | 0 | 0 | 0 | 0 | 0 | 0 | 0 | 0 | 0 | 0 | 0 | 0 | 0 | 0 | 0 | 0 | 0
Electricity | Grid | Grid | Use Carbon Intensity | Nominal | gCO2e/MJ | 4.001e-05 | 3.8837e-05 | 3.7664e-05 | 3.649e-05 | 3.5317e-05 | 3.4144e-05 | 3.297e-05 | 3.1797e-05 | 3.0623e-05 | 2.945e-05 | 2.8277e-05 | 2.7103e-05 | 2.593e-05 | 2.4757e-05 | 2.3583e-05 | 2.241e-05 | 2.1236e-05 | 2.0063e-05 | 1.889e-05 | 1.7716e-05 | 1.6543e-05
Electricity | Surface Transport Fuel | Gasoline | Use Carbon Intensity | Nominal | gCO2e/MJ | 85.767 | 84.524 | 83.281 | 82.038 | 80.795 | 79.552 | 79.552 | 79.552 | 79.552 | 79.552 | 79.552 | 79.552 | 79.552 | 79.552 | 79.552 | 79.552 | 79.552 | 79.552 | 79.552 | 79.552 | 79.552
Hydrogen | Surface Transport Fuel | Diesel | Use Carbon Intensity | Nominal | gCO2e/MJ | 86.6381 | 85.3825 | 84.1269 | 82.8713 | 81.6156 | 80.36 | 80.36 | 80.36 | 80.36 | 80.36 | 80.36 | 80.36 | 80.36 | 80.36 | 80.36 | 80.36 | 80.36 | 80.36 | 80.36 | 80.36 | 80.36
Hydrogen | Ammonia Production | Gray Hydrogen | Use Carbon Intensity | Nominal | gCO2e/MJ
Hydrogen | Green Steel |  | Use Carbon Intensity | Nominal | gCO2e/MJ
Hydrogen | Industrial Heat |  | Use Carbon Intensity | Nominal | gCO2e/MJ
Jet Fuel | Air Transport Fuel | Air Transport Fuel | Use Carbon Intensity | Nominal | gCO2e/MJ | 0 | 0 | 0 | 0 | 0 | 0 | 0 | 0 | 0 | 0 | 0 | 0 | 0 | 0 | 0 | 0 | 0 | 0 | 0 | 0 | 0
Natural Gas | Pipeline Gas | Pipeline Gas | Use Carbon Intensity | Low | gCO2e/MJ | 0 | 0 | 0 | 0 | 0 | 0 | 0 | 0 | 0 | 0 | 0 | 0 | 0 | 0 | 0 | 0 | 0 | 0 | 0 | 0 | 0
Natural Gas | Surface Transport Fuel | Surface Transport Fuel | Use Carbon Intensity | Low | gCO2e/MJ | 0 | 0 | 0 | 0 | 0 | 0 | 0 | 0 | 0 | 0 | 0 | 0 | 0 | 0 | 0 | 0 | 0 | 0 | 0 | 0 | 0
Electricity | Grid | Grid | Use Carbon Intensity | Low | gCO2e/MJ | 1.3456e-09 | 1.2425e-09 | 1.1436e-09 | 1.0487e-09 | 9.5798e-10 | 8.7134e-10 | 7.8881e-10 | 7.1038e-10 | 6.3605e-10 | 5.6584e-10 | 4.9973e-10 | 4.3772e-10 | 3.7982e-10 | 3.2603e-10 | 2.7634e-10 | 2.3076e-10 | 1.8928e-10 | 1.5191e-10 | 1.1864e-10 | 8.9482e-11 | 6.4428e-11
Electricity | Surface Transport Fuel | Gasoline | Use Carbon Intensity | Low | gCO2e/MJ
Hydrogen | Surface Transport Fuel | Diesel | Use Carbon Intensity | Low | gCO2e/MJ
Hydrogen | Ammonia | Gray Hydrogen | Use Carbon Intensity | Low | gCO2e/MJ
Hydrogen | Green Steel |  | Use Carbon Intensity | Low | gCO2e/MJ
Hydrogen | Industrial Heat |  | Use Carbon Intensity | Low | gCO2e/MJ
Jet Fuel | Air Transport Fuel | Air Transport Fuel | Use Carbon Intensity | Low | gCO2e/MJ | 0 | 0 | 0 | 0 | 0 | 0 | 0 | 0 | 0 | 0 | 0 | 0 | 0 | 0 | 0 | 0 | 0 | 0 | 0 | 0 | 0
Natural Gas | Pipeline Gas | Pipeline Gas | Use Carbon Intensity | High | gCO2e/MJ | 0 | 0 | 0 | 0 | 0 | 0 | 0 | 0 | 0 | 0 | 0 | 0 | 0 | 0 | 0 | 0 | 0 | 0 | 0 | 0 | 0
Natural Gas | Surface Transport Fuel | Surface Transport Fuel | Use Carbon Intensity | High | gCO2e/MJ | 0 | 0 | 0 | 0 | 0 | 0 | 0 | 0 | 0 | 0 | 0 | 0 | 0 | 0 | 0 | 0 | 0 | 0 | 0 | 0 | 0
Electricity | Grid | Grid | Use Carbon Intensity | High | gCO2e/MJ | 4.3338e-05 | 4.2424e-05 | 4.1511e-05 | 4.0597e-05 | 3.9683e-05 | 3.8769e-05 | 3.7855e-05 | 3.6941e-05 | 3.6027e-05 | 3.5113e-05 | 3.4199e-05 | 3.3285e-05 | 3.2371e-05 | 3.1457e-05 | 3.0543e-05 | 2.9629e-05 | 2.8715e-05 | 2.7801e-05 | 2.6887e-05 | 2.5973e-05 | 2.5059e-05
Electricity | Surface Transport Fuel | Gasoline | Use Carbon Intensity | High | gCO2e/MJ
Hydrogen | Surface Transport Fuel | Diesel | Use Carbon Intensity | High | gCO2e/MJ
Hydrogen | Ammonia | Gray Hydrogen | Use Carbon Intensity | High | gCO2e/MJ
Hydrogen | Green Steel |  | Use Carbon Intensity | High | gCO2e/MJ
Hydrogen | Industrial Heat |  | Use Carbon Intensity | High | gCO2e/MJ
Jet Fuel | Air Transport Fuel | Air Transport Fuel | Use Carbon Intensity | High | gCO2e/MJ | 0 | 0 | 0 | 0 | 0 | 0 | 0 | 0 | 0 | 0 | 0 | 0 | 0 | 0 | 0 | 0 | 0 | 0 | 0 | 0 | 0

## F2C Water
Feedstock | Commodity | Variable Category | Variable Subcategory | Variable Unit | Value | Natural Unit | Natural Value | Notes | Citations | Notes2 | Citations2
Solar | Electricity | Water Quantity | Water Consumption | acre-feet per year |  | gallon per kWh | 26
Solar | Hydrogen | Water Quantity | Water Consumption | acre-feet per year | 0.012582 | gallon per kg-year | 4.1 | 325851 gallon per acre-feet
Wind | Electricity | Water Quantity | Water Consumption | acre-feet per year | 0 | gallon per year | 0
Natural Gas | Hydrogen | Water Quantity | Water Consumption | acre-feet per year | 0.0085929 | gallon per kg-year | 2.8 | 325851 gallon per acre-feet
Biomass | Hydrogen | Water Quantity | Water Consumption | acre-feet per year | 0.01246 | gallon per kg-year | 4.06 | 325851 gallon per acre-feet
Animal Manure | Natural Gas | Water Quantity | Water Consumption | acre-feet per year |  | gallon per year
Wastewater Gas | Natural Gas | Water Quantity | Water Consumption | acre-feet per year |  | gallon per year
Landfill Gas | Natural Gas | Water Quantity | Water Consumption | acre-feet per year |  | gallon per year
Plant Oil | Jet Fuel | Water Quantity | Water Consumption | acre-feet per year |  | gallon per year
Animal Fat | Jet Fuel | Water Quantity | Water Consumption | acre-feet per year |  | gallon per year
Solar | Electricity | Water Quantity | Water Withdrawal | acre-feet per year |  | gallon per year
Solar | Hydrogen | Water Quantity | Water Withdrawal | acre-feet per year | 0.018496 | gallon per kg-year | 6.027 | 325851 gallon per acre-feet |  | 1.47 | IRENA 17.5 vs. 25.7 liter per kg h2 for Electrolysis-PEM ( IRENA and Bluerisk (2023), Water for hydrogen production, International Renewable Energy Agency, Bluerisk, Abu Dhabi, United Arab Emirates. )
Wind | Electricity | Water Quantity | Water Withdrawal | acre-feet per year |  | gallon per year
Natural Gas | Hydrogen | Water Quantity | Water Withdrawal | acre-feet per year | 0.0097959 | gallon per kg-year | 3.192 | 325851 gallon per acre-feet |  | 1.14 | IRENA 32.2 vs. 36.7 liter per kg h2 for NG SMR with CCUS (IRENA and Bluerisk (2023), Water for hydrogen production, International Renewable Energy Agency, Bluerisk, Abu Dhabi, United Arab Emirates)
Biomass | Hydrogen | Water Quantity | Water Withdrawal | acre-feet per year | 0.019935 | gallon per kg-year | 6.496 | 325851 gallon per acre-feet |  | 1.6 | IRENA 31 vs. 49.8 liter per kg h2 for coal gasification(IRENA and Bluerisk (2023), Water for hydrogen production, International Renewable Energy Agency, Bluerisk, Abu Dhabi, United Arab Emirates)
Animal Manure | Natural Gas | Water Quantity | Water Withdrawal | acre-feet per year |  | gallon per year
Wastewater Gas | Natural Gas | Water Quantity | Water Withdrawal | acre-feet per year |  | gallon per year
Landfill Gas | Natural Gas | Water Quantity | Water Withdrawal | acre-feet per year |  | gallon per year
Plant Oil | Jet Fuel | Water Quantity | Water Withdrawal | acre-feet per year |  | gallon per year
Animal Fat | Jet Fuel | Water Quantity | Water Withdrawal | acre-feet per year |  | gallon per year

## F2C Jobs
Feedstock | Commodity | Variable Category | Variable Subcategory | Variable Unit | Value | Natural Unit | Natural Value | Notes | Citations
Solar | Electricity | Jobs | High School - No Training | # of New Jobs | 0.0346
Solar | Hydrogen | Jobs | High School - No Training | # of New Jobs | 0.0346 | We need to differentiate jobs for solar construction vs. hydrogen production..
Wind | Electricity | Jobs | High School - No Training | # of New Jobs | 0.0236
Natural Gas | Hydrogen | Jobs | High School - No Training | # of New Jobs
Animal Manure | Natural Gas | Jobs | High School - No Training | # of New Jobs
Wastewater Gas | Natural Gas | Jobs | High School - No Training | # of New Jobs
Landfill Gas | Natural Gas | Jobs | High School - No Training | # of New Jobs
Plant Oil | Jet Fuel | Jobs | High School - No Training | # of New Jobs
Animal Fat | Jet Fuel | Jobs | High School - No Training | # of New Jobs
Solar | Electricity | Jobs | High School - Long-Term Training | # of New Jobs | 0.0282
Solar | Hydrogen | Jobs | High School - Long-Term Training | # of New Jobs | 0.0282
Wind | Electricity | Jobs | High School - Long-Term Training | # of New Jobs | 0.0409
Natural Gas | Hydrogen | Jobs | High School - Long-Term Training | # of New Jobs
Animal Manure | Natural Gas | Jobs | High School - Long-Term Training | # of New Jobs
Wastewater Gas | Natural Gas | Jobs | High School - Long-Term Training | # of New Jobs
Landfill Gas | Natural Gas | Jobs | High School - Long-Term Training | # of New Jobs
Plant Oil | Jet Fuel | Jobs | High School - Long-Term Training | # of New Jobs
Animal Fat | Jet Fuel | Jobs | High School - Long-Term Training | # of New Jobs
Solar | Electricity | Jobs | Bachelors - No or Some Training | # of New Jobs | 0.0334
Solar | Hydrogen | Jobs | Bachelors - No or Some Training | # of New Jobs | 0.0334
Wind | Electricity | Jobs | Bachelors - No or Some Training | # of New Jobs | 0.02
Natural Gas | Hydrogen | Jobs | Bachelors - No or Some Training | # of New Jobs
Animal Manure | Natural Gas | Jobs | Bachelors - No or Some Training | # of New Jobs
Wastewater Gas | Natural Gas | Jobs | Bachelors - No or Some Training | # of New Jobs
Landfill Gas | Natural Gas | Jobs | Bachelors - No or Some Training | # of New Jobs
Plant Oil | Jet Fuel | Jobs | Bachelors - No or Some Training | # of New Jobs
Animal Fat | Jet Fuel | Jobs | Bachelors - No or Some Training | # of New Jobs
Solar | Electricity | Jobs | Graduate Degree | # of New Jobs | 0.00562
Solar | Hydrogen | Jobs | Graduate Degree | # of New Jobs | 0.00562
Wind | Electricity | Jobs | Graduate Degree | # of New Jobs | 0.00113
Natural Gas | Hydrogen | Jobs | Graduate Degree | # of New Jobs
Animal Manure | Natural Gas | Jobs | Graduate Degree | # of New Jobs
Wastewater Gas | Natural Gas | Jobs | Graduate Degree | # of New Jobs
Landfill Gas | Natural Gas | Jobs | Graduate Degree | # of New Jobs
Plant Oil | Jet Fuel | Jobs | Graduate Degree | # of New Jobs
Animal Fat | Jet Fuel | Jobs | Graduate Degree | # of New Jobs

## Infrastructure
Commodity | Buildout Rate | Unit | Reference
Electricity | 83.81 | GW-km per TWH | NZA Annex F https://netzeroamerica.princeton.edu/img/NZA%20Annex%20F%20-%20HV%20Transmission.pdf
Hydrogen

## Unit Conversion
Feedstock | Commodity | Commodity Unit | Unit Code | Conversion Factor MJ | Unit MJ | Conversion Factor EJ | Unit
Solar | Electricity | Megawatts | MW | 3599.8226 | MJ per MWh | 3.5998e-09 | EJ per MWh
Solar | Hydrogen | Metric Tons | MT | 120000 | MJ per MT | 1.2e-07 | EJ per MT
Wind | Electricity | Megawatts | MW | 3599.8226 | MJ per MWh | 3.5998e-09 | EJ per MWh
Biomass | Electricity | Megawatts | MW | 3599.8226 | MJ per MWh | 3.5998e-09 | EJ per MWh
Li Battery | Electricity | Megawatts | MW | 3599.8226 | MJ per MWh | 3.5998e-09 | EJ per MWh
LDES | Electricity | Megawatts | MW | 3599.8226 | MJ per MWh | 3.5998e-09 | EJ per MWh
Natural Gas | Hydrogen | Metric Tons | MT | 120000 | MJ per MT | 1.2e-07 | EJ per MT
Biomass | Hydrogen | Metric Tons | MT | 120000 | MJ per MT | 1.2e-07 | EJ per MT
Agricultural waste | Hydrogen | Metric Tons | MT | 120000 | MJ per MT | 1.2e-07 | EJ per MT
Forest waste | Hydrogen | Metric Tons | MT | 120000 | MJ per MT | 1.2e-07 | EJ per MT
Animal Manure | Natural Gas | Million Cubic Feet | MCF | 1093000 | MJ per MCF | 1.093e-06 | EJ per MCF
Foodscraps | Natural Gas | Million Cubic Feet | MCF | 1093000 | MJ per MCF | 1.093e-06 | EJ per MCF
Landfill Gas | Natural Gas | Million Cubic Feet | MCF | 1093000 | MJ per MCF | 1.093e-06 | EJ per MCF
Wastewater | Natural Gas | Million Cubic Feet | MCF | 1093000 | MJ per MCF | 1.093e-06 | EJ per MCF
Plant Oil | Jet Fuel | Million Gallons | MGal | 142432539.75 | MJ per MGal | 0.00014243 | EJ per MGal
Animal Fat | Jet Fuel | Million Gallons | MGal | 142432539.75 | MJ per MGal | 0.00014243 | EJ per MGal

## Conversion
Feedstock | Commodity | Conversion Factor | Commodity Unit | Time Dependent Variable Names | 2025 | 2026 | 2027 | 2028 | 2029 | 2030 | 2031 | 2032 | 2033 | 2034 | 2035 | 2036 | 2037 | 2038 | 2039 | 2040 | 2041 | 2042 | 2043 | 2044 | 2045
Natural Gas | Hydrogen | 1.2e-07 | EJ per metric ton
Solar | Hydrogen | 1.2e-07 | EJ per metric ton
Solar | Electricity | 3.5998e-09 | EJ per MWh | EffectiveEnergyFactor_MWh_perMW | 2294.0358 | 2240.1604 | 2186.285 | 2132.4097 | 2078.5343 | 2024.6589 | 1970.7836 | 1916.9082 | 1863.0328 | 1809.1575 | 1755.2821 | 1701.4067 | 1647.5314 | 1593.656 | 1539.7806 | 1485.9053 | 1432.0299 | 1378.1546 | 1324.2792 | 1270.4038 | 1216.5285
Wind | Electricity | 3.5998e-09 | EJ per MWh | EffectiveEnergyFactor_MWh_perMW | 2502.8087 | 2482.7671 | 2462.7256 | 2442.684 | 2422.6424 | 2402.6009 | 2382.5593 | 2362.5177 | 2342.4762 | 2322.4346 | 2302.393 | 2282.3515 | 2262.3099 | 2242.2683 | 2222.2268 | 2202.1852 | 2182.1437 | 2162.1021 | 2142.0605 | 2122.019 | 2101.9774
Biomass | Electricity | 3.5998e-09 | EJ per MWh | EffectiveEnergyFactor_MWh_perMW | 6035.0858 | 5991.437 | 5947.7881 | 5904.1392 | 5860.4903 | 5816.8414 | 5773.1926 | 5729.5437 | 5685.8948 | 5642.2459 | 5598.597 | 5554.9482 | 5511.2993 | 5467.6504 | 5424.0015 | 5380.3526 | 5336.7038 | 5293.0549 | 5249.406 | 5205.7571 | 5162.1082
Li_Battery | Electricity | 3.5998e-09 | EJ per MWh | EffectiveEnergyFactor_MWh_perMW | 1171.0983 | 1171.0983 | 1171.0983 | 1171.0983 | 1171.0983 | 1171.0983 | 1171.0983 | 1171.0983 | 1171.0983 | 1171.0983 | 1171.0983 | 1171.0983 | 1171.0983 | 1171.0983 | 1171.0983 | 1171.0983 | 1171.0983 | 1171.0983 | 1171.0983 | 1171.0983 | 1171.0983
LDES | Electricity | 3.5998e-09 | EJ per MWh | EffectiveEnergyFactor_MWh_perMW | 1670.8211 | 1698.0063 | 1725.1915 | 1752.3766 | 1779.5618 | 1806.7469 | 1833.9321 | 1861.1173 | 1888.3024 | 1915.4876 | 1942.6727 | 1969.8579 | 1997.043 | 2024.2282 | 2051.4134 | 2078.5985 | 2105.7837 | 2132.9688 | 2160.154 | 2187.3392 | 2214.5243
Animal Manure | Natural Gas | 1.093e-06 | EJ per mcf production
Wastewater Gas | Natural Gas | 1.093e-06 | EJ per mcf production
Plant Oil | Jet Fuel | 0.00014243 | EJ per Millions of Gallons
Animal Fat | Jet Fuel | 0.00014243 | EJ per Millions of Gallons

## Feedstock to Commodity Matrix
Feedstocks | Natural Gas | Electricity | Hydrogen | Jet Fuel | Biochar
Sun |  | 1 | 1
Wind |  | 1
Natural Gas |  |  | 1
Animal Manure | 1 | 1 | 1
Wastewater Gas | 1 | 1 | 1
Landfill Gas | 1 | 1 | 1
Agricultural Residue |  | 1 |  |  | 1
Organic Municipal Waste |  | 1 |  |  | 1
Forest Biomass |  | 1 |  |  | 1
Plant Oil |  |  |  | 1
Animal Fat |  |  |  | 1

## Feedstock to Commodity Buildout
Feedstock | Commodity | Commodity Unit | Unit Code | 2025 | 2026 | 2027 | 2028 | 2029 | 2030 | 2031 | 2032 | 2033 | 2034 | 2035 | 2036 | 2037 | 2038 | 2039 | 2040 | 2041 | 2042 | 2043 | 2044 | 2045
Solar | Electricity | Megawatts | MW
Solar | Hydrogen | Metric Tons | MT
Wind | Electricity | Megawatts | MW
Biomass | Electricity | Megawatts | MW
Li Battery | Electricity | Megawatts | MW
LDES | Electricity | Megawatts | MW
Natural Gas | Hydrogen | Metric Tons | MT
Biomass | Hydrogen | Metric Tons | MT
Agricultural waste | Hydrogen | Metric Tons | MT
Forest waste | Hydrogen | Metric Tons | MT
Animal Manure | Natural Gas | Million Cubic Feet | MCF
Foodscraps | Natural Gas | Million Cubic Feet | MCF
Landfill Gas | Natural Gas | Million Cubic Feet | MCF
Wastewater | Natural Gas | Million Cubic Feet | MCF
Plant Oil | Jet Fuel | Million Gallons | MGal
Animal Fat | Jet Fuel | Million Gallons | MGal

## Commodity to Use Buildout
Commodity | End Use | 2025 | 2026 | 2027 | 2028 | 2029 | 2030 | 2031 | 2032 | 2033 | 2034 | 2035 | 2036 | 2037 | 2038 | 2039 | 2040 | 2041 | 2042 | 2043 | 2044 | 2045
Hydrogen | Transportation Fuel | bar: 2025 to 2045
Hydrogen | Steel Making | 0 | 0 | 0 | 0 | 0 | 0 | 0 | 0 | 0 | 0 | 0 | 0 | 0 | 0 | 0 | 0 | 0 | 0 | 0 | 0 | 0
Hydrogen | Industrial Heat | 0 | 0 | 0 | 0 | 0 | 0 | 0 | 0 | 0 | 0 | 0 | 0 | 0 | 0 | 0 | 0 | 0 | 0 | 0 | 0 | 0
Hydrogen | Ammonia | 0 | 0 | 0 | 0 | 0 | 0 | 0 | 0 | 0 | 0 | 0 | 0 | 0 | 0 | 0 | 0 | 0 | 0 | 0 | 0 | 0
Hydrogen | Electric Generation | 0 | 0 | 0 | 0 | 0 | 0 | 0 | 0 | 0 | 0 | 0 | 0 | 0 | 0 | 0 | 0 | 0 | 0 | 0 | 0 | 0
Natural Gas | Transportation Fuel | 0 | 0 | 0 | 0 | 0 | 0 | 0 | 0 | 0 | 0 | 0 | 0 | 0 | 0 | 0 | 0 | 0 | 0 | 0 | 0 | 0
Natural Gas | Pipeline Gas | bar: 2025 to 2045
Natural Gas | Electric Generation | 0 | 0 | 0 | 0 | 0 | 0 | 0 | 0 | 0 | 0 | 0 | 0 | 0 | 0 | 0 | 0 | 0 | 0 | 0 | 0 | 0
Electricity | Transportation Fuel | 0 | 0 | 0 | 0 | 0 | 0 | 0 | 0 | 0 | 0 | 0 | 0 | 0 | 0 | 0 | 0 | 0 | 0 | 0 | 0 | 0
Electricity | Electric Power | bar: 2025 to 2045

## Commodity To Use Matrix
Commodity | Surface Transport Fuel | Air Transport Fuel | Ammonia | Green Steel | Industrial Heat | Soil Amendment | Grid | Pipeline Gas
Natural Gas | 1 | [6 empty] | 1
Electricity | 1 | [5 empty] | 1
Hydrogen | 1 |  | 1 | 1 | 1
Jet Fuel |  | 1
Biochar | [5 empty] | 1

## table from Julia (to be deleted
Feedstock | Commodity | Product | End Use |  | Feedstock | Commodity | Commodity | End Use | has the potential to be scaled up?
Natural Gas | Hydrogen | Blue Hydrogen |  |  | Landfill gas | Biomethane (NG) | Natural Gas | Transportation Fuel | Y, infrastructure exists
Plant Oils | Jet Fuel | Renewable Jet Fuel |  |  | Wastewater w/ or w/o co-digestion | Biomethane (NG) | Natural Gas | Feedstock for H2 | Y, infrastructure exists
Solar | Electricity | Renewable Electricity |  |  | Dairy manure | Biomethane (NG) | Natural Gas | SAF | not sure
Solar | Hydrogen | Green Hydrogen |  |  | Diverted organic waste (digestible fraction) | Biomethane (NG) | Natural Gas | Pipeline Gas | Y, infrastructure exists
Wind | Electricity | Renewable Electricity |  |  | Diverted organic waste (cellulosic fraction | Syngas | Natural Gas | Electric Generation | Y, infrastructure exists
Agricultural waste |  |  |  |  | Diverted organic waste (cellulosic fraction | Hydrogen | Natural Gas | LDES | not sure
Forest waste |  |  |  |  | Agricultural waste | Syngas | Syngas | Transportation Fuel | not sure
Dairy manure | Biomethane (NG) |  |  |  | Agricultural waste | Hydrogen | Syngas | Feedstock for H2 | not sure
Dairy manure | Biomethane (NG), Feedstock for H2 |  |  |  | Forest waste | Syngas | Syngas | SAF | not sure
Diverted organic waste (digestible fraction) | Biomethane (NG) |  |  |  | Forest waste | Hydrogen | Syngas | Pipeline Gas | not sure
Diverted organic waste (digestible fraction) | Biomethane (NG), Feedstock for H2 | [5 empty] | Syngas | Electric Generation | Y, infrastructure exists
[7 empty] | Syngas | LDES | not sure
[7 empty] | Hydrogen | Transportation Fuel | Y, infrastructure exists
ORGANIC WASTE FEEDSTOCKS | PRODUCT | COMMODITIES | END USES |  |  |  | Hydrogen | SAF | not sure
Landfill gas | Biogas | Biomethane | transportation fuel, feedstock for H2, SAF, pipeline biomethane, electricity generation, long-duration energy storage |  |  |  | Hydrogen | Pipeline Gas | Maybe? but requires massive buildout
Wastewater w/ or w/o co-digestion | 1) Biogas and 2) digestate | 1) Biomethane 2) compost | 1) transportation fuel, feedstock for H2, SAF, pipeline biomethane, electricity generation, long-duration energy storage; 2) organic soil amendment |  |  |  | Hydrogen | Electric Generation | Y, technology is commercially ready
Dairy manure | 1) Biogas and 2) digestate | 1) Biomethane 2) compost | 1) transportation fuel, feedstock for H2, SAF, pipeline biomethane, electricity generation, long-duration energy storage; 2) organic soil amendment |  |  |  | Hydrogen | LDES | Prob Yes
Diverted organic waste (digestible fraction) | 1) Biogas and 2) digestate | 1) Biomethane 2) compost | 1) transportation fuel, feedstock for H2, SAF, pipeline biomethane, electricity generation, long-duration energy storage; 2) organic soil amendment
Diverted organic waste (cellulosic fraction | 1) Bio-syngas and 2) biochar | 1) Bio-syngas or hydrogen 2) biochar | 1) transportation fuel, feedstock for H2, SAF, pipeline biomethane, electricity generation, long-duration energy storage; 2) carbon sequestration, water filtration, additive to pavement, ink, tires, other industrial purposes
Agricultural waste | 1) Bio-syngas and 2) biochar | 1) Bio-syngas or hydrogen 2) biochar | 1) transportation fuel, feedstock for H2, SAF, pipeline biomethane, electricity generation, long-duration energy storage; 2) carbon sequestration, water filtration, additive to pavement, ink, tires, other industrial purposes
Forest waste | 1) Bio-syngas and 2) biochar | 1) Bio-syngas or hydrogen 2) biochar | 1) transportation fuel, feedstock for H2, SAF, pipeline biomethane, electricity generation, long-duration energy storage; 2) carbon sequestration, water filtration, additive to pavement, ink, tires, other industrial purposes
*Feedstock to Commodity
Feedstock | Commodity1 | Commodity2 | Nidhi Priority | Explanation of Priority
Natural Gas | Hydrogen
Plant Oils | Jet Fuel
Animal Fat | Jet Fuel
Solar | Electricity | Electricity to Hydrogen
Wind | Electricity
Li-Battery | Electricity (Storage)
LDES | Electricity (Storage)
Agricultural waste | Electricity | Hydrogen | High
Forest waste | Electricity | Hydrogen | High
Dairy manure | Natural Gas | Natural Gas to Hydrogen | Medium on C2 | Julia included it so it isn't low.. but...
Diverted organic waste (digestible fraction) | Natural Gas | Natural Gas to Hydrogen | Medium on C2 | Julia included it so it isn't low.. but...
*Commodity to Use
Commodity | End Use | Displacing
Hydrogen | Transportation Fuel | Liquid Fuel
Hydrogen | Steel Making | Coking coal | Low | No steel in CV, not many plants in CA
Hydrogen | Industrial Heat | Natural Gas | Medium | Broader than steelmaking
Hydrogen | Ammonia | Gray Hydrogen | Very High (Nidhi) | This is a regionally-relevant use that stakeholders have talked about | David, W. "Ammonia: zero-carbon fertiliser, fuel and energy store." Policy Briefing (2020).
Hydrogen | Electric Generation | Mixed Source Generation | Low | This is for strage, but given losses, high cost of electrictity, low
Natural Gas | Transportation Fuel | Liquid Fuel | High | This is a regionally-relevant use that stakeholders have talked about (HDV relevance)
Natural Gas | Pipeline Gas | Natural Gas
Natural Gas | Electric Generation | Natural Gas | High | On-site/off-grid use relevant for the region?
Electricity | Transportation Fuel | Liquid Fuel | Low | Transportation use impacts would be calculated based on the change in the transport industry, not change in electricity sector
Electricity | Electric Power | Mixed Source Generation
*Carbon Capture Technologies
Carbon Storage |  |  | Low | Treat as constraint. This is a TBD given don't know geological resource size
Carbon Capture and Storage |  |  | High
Direct Air Capture |  |  | Low
*Infrastructre
Pipeline (hydrogen) |  |  | Medium
Transmission (electricity) |  |  | Very High