## Avoided Emissions
Portfolio | Feedstock | Commodity | Use | Year | Buildout | Proportional Buildout | Commodity Unit | Unit Code | Energy Produced | Energy Unit | Adjusted Energy Used in MJ | Net Avoided Emissions (MTCO2e) (min) | Net Avoided Emissions (MTCO2e) (max) | Net Avoided Emissions (MTCO2e) (nominal)
Amplify Bioenergy Buildout 2.1.2024 | Solar | Hydrogen | Surface Transport Fuel | 2025 | 14761.9048 | 7380.9524 | Metric Tons | MT | 1771428571.4286 | MJ | 2214285714.2857 | 0.18253 | 0.18253 | 0.18253
Amplify Bioenergy Buildout 2.1.2024 | Solar | Hydrogen | Ammonia Production | 2025 | 14761.9048 | 7380.9524 | Metric Tons | MT | 1771428571.4286 | MJ | 885714285.7143 | 0.09494 | 0.09494 | 0.09494
Amplify Bioenergy Buildout 2.1.2024 | Solar | Hydrogen | Surface Transport Fuel | 2026 | 29523.8095 | 14761.9048 | Metric Tons | MT | 3542857142.8571 | MJ | 4428571428.5714 | 0.3595 | 0.3595 | 0.3595
Amplify Bioenergy Buildout 2.1.2024 | Solar | Hydrogen | Ammonia Production | 2026 | 29523.8095 | 14761.9048 | Metric Tons | MT | 3542857142.8571 | MJ | 1771428571.4286 | 0.18988 | 0.18988 | 0.18988
Amplify Bioenergy Buildout 2.1.2024 | Solar | Hydrogen | Surface Transport Fuel | 2027 | 44285.7143 | 22142.8571 | Metric Tons | MT | 5314285714.2857 | MJ | 6642857142.8571 | 0.53092 | 0.53092 | 0.53092
Amplify Bioenergy Buildout 2.1.2024 | Solar | Hydrogen | Ammonia Production | 2027 | 44285.7143 | 22142.8571 | Metric Tons | MT | 5314285714.2857 | MJ | 2657142857.1429 | 0.28482 | 0.28482 | 0.28482
Amplify Bioenergy Buildout 2.1.2024 | Solar | Hydrogen | Surface Transport Fuel | 2028 | 59047.619 | 29523.8095 | Metric Tons | MT | 7085714285.7143 | MJ | 8857142857.1429 | 0.69677 | 0.69677 | 0.69677
Amplify Bioenergy Buildout 2.1.2024 | Solar | Hydrogen | Ammonia Production | 2028 | 59047.619 | 29523.8095 | Metric Tons | MT | 7085714285.7143 | MJ | 3542857142.8571 | 0.37976 | 0.37976 | 0.37976
Amplify Bioenergy Buildout 2.1.2024 | Solar | Hydrogen | Surface Transport Fuel | 2029 | 73809.5238 | 36904.7619 | Metric Tons | MT | 8857142857.1429 | MJ | 11071428571.4286 | 0.85706 | 0.85706 | 0.85706
Amplify Bioenergy Buildout 2.1.2024 | Solar | Hydrogen | Ammonia Production | 2029 | 73809.5238 | 36904.7619 | Metric Tons | MT | 8857142857.1429 | MJ | 4428571428.5714 | 0.4747 | 0.4747 | 0.4747
Amplify Bioenergy Buildout 2.1.2024 | Solar | Hydrogen | Surface Transport Fuel | 2030 | 88571.4286 | 44285.7143 | Metric Tons | MT | 10628571428.5714 | MJ | 13285714285.7143 | 1.0118 | 1.0118 | 1.0118
Amplify Bioenergy Buildout 2.1.2024 | Solar | Hydrogen | Ammonia Production | 2030 | 88571.4286 | 44285.7143 | Metric Tons | MT | 10628571428.5714 | MJ | 5314285714.2857 | 0.56964 | 0.56964 | 0.56964
Amplify Bioenergy Buildout 2.1.2024 | Solar | Hydrogen | Surface Transport Fuel | 2031 | 103333.3333 | 51666.6667 | Metric Tons | MT | 12400000000 | MJ | 15500000000 | 1.1804 | 1.1804 | 1.1804
Amplify Bioenergy Buildout 2.1.2024 | Solar | Hydrogen | Ammonia Production | 2031 | 103333.3333 | 51666.6667 | Metric Tons | MT | 12400000000 | MJ | 6200000000 | 0.66458 | 0.66458 | 0.66458
Amplify Bioenergy Buildout 2.1.2024 | Solar | Hydrogen | Surface Transport Fuel | 2032 | 118095.2381 | 59047.619 | Metric Tons | MT | 14171428571.4286 | MJ | 17714285714.2857 | 1.349 | 1.349 | 1.349
Amplify Bioenergy Buildout 2.1.2024 | Solar | Hydrogen | Ammonia Production | 2032 | 118095.2381 | 59047.619 | Metric Tons | MT | 14171428571.4286 | MJ | 7085714285.7143 | 0.75952 | 0.75952 | 0.75952
Amplify Bioenergy Buildout 2.1.2024 | Solar | Hydrogen | Surface Transport Fuel | 2033 | 132857.1429 | 66428.5714 | Metric Tons | MT | 15942857142.8571 | MJ | 19928571428.5714 | 1.5177 | 1.5177 | 1.5177
Amplify Bioenergy Buildout 2.1.2024 | Solar | Hydrogen | Ammonia Production | 2033 | 132857.1429 | 66428.5714 | Metric Tons | MT | 15942857142.8571 | MJ | 7971428571.4286 | 0.85446 | 0.85446 | 0.85446
Amplify Bioenergy Buildout 2.1.2024 | Solar | Hydrogen | Surface Transport Fuel | 2034 | 147619.0476 | 73809.5238 | Metric Tons | MT | 17714285714.2857 | MJ | 22142857142.8571 | 1.6863 | 1.6863 | 1.6863
Amplify Bioenergy Buildout 2.1.2024 | Solar | Hydrogen | Ammonia Production | 2034 | 147619.0476 | 73809.5238 | Metric Tons | MT | 17714285714.2857 | MJ | 8857142857.1429 | 0.9494 | 0.9494 | 0.9494
Amplify Bioenergy Buildout 2.1.2024 | Solar | Hydrogen | Surface Transport Fuel | 2035 | 162380.9524 | 81190.4762 | Metric Tons | MT | 19485714285.7143 | MJ | 24357142857.1428 | 1.8549 | 1.8549 | 1.8549
Amplify Bioenergy Buildout 2.1.2024 | Solar | Hydrogen | Ammonia Production | 2035 | 162380.9524 | 81190.4762 | Metric Tons | MT | 19485714285.7143 | MJ | 9742857142.8571 | 1.0443 | 1.0443 | 1.0443
Amplify Bioenergy Buildout 2.1.2024 | Solar | Hydrogen | Surface Transport Fuel | 2036 | 177142.8571 | 88571.4286 | Metric Tons | MT | 21257142857.1428 | MJ | 26571428571.4286 | 2.0236 | 2.0236 | 2.0236
Amplify Bioenergy Buildout 2.1.2024 | Solar | Hydrogen | Ammonia Production | 2036 | 177142.8571 | 88571.4286 | Metric Tons | MT | 21257142857.1428 | MJ | 10628571428.5714 | 1.1393 | 1.1393 | 1.1393
Amplify Bioenergy Buildout 2.1.2024 | Solar | Hydrogen | Surface Transport Fuel | 2037 | 191904.7619 | 95952.381 | Metric Tons | MT | 23028571428.5714 | MJ | 28785714285.7143 | 2.1922 | 2.1922 | 2.1922
Amplify Bioenergy Buildout 2.1.2024 | Solar | Hydrogen | Ammonia Production | 2037 | 191904.7619 | 95952.381 | Metric Tons | MT | 23028571428.5714 | MJ | 11514285714.2857 | 1.2342 | 1.2342 | 1.2342
Amplify Bioenergy Buildout 2.1.2024 | Solar | Hydrogen | Surface Transport Fuel | 2038 | 206666.6667 | 103333.3333 | Metric Tons | MT | 24800000000 | MJ | 31000000000 | 2.3608 | 2.3608 | 2.3608
Amplify Bioenergy Buildout 2.1.2024 | Solar | Hydrogen | Ammonia Production | 2038 | 206666.6667 | 103333.3333 | Metric Tons | MT | 24800000000 | MJ | 12400000000 | 1.3292 | 1.3292 | 1.3292
Amplify Bioenergy Buildout 2.1.2024 | Solar | Hydrogen | Surface Transport Fuel | 2039 | 221428.5714 | 110714.2857 | Metric Tons | MT | 26571428571.4286 | MJ | 33214285714.2857 | 2.5295 | 2.5295 | 2.5295
Amplify Bioenergy Buildout 2.1.2024 | Solar | Hydrogen | Ammonia Production | 2039 | 221428.5714 | 110714.2857 | Metric Tons | MT | 26571428571.4286 | MJ | 13285714285.7143 | 1.4241 | 1.4241 | 1.4241
Amplify Bioenergy Buildout 2.1.2024 | Solar | Hydrogen | Surface Transport Fuel | 2040 | 236190.4762 | 118095.2381 | Metric Tons | MT | 28342857142.8571 | MJ | 35428571428.5714 | 2.6981 | 2.6981 | 2.6981
Amplify Bioenergy Buildout 2.1.2024 | Solar | Hydrogen | Ammonia Production | 2040 | 236190.4762 | 118095.2381 | Metric Tons | MT | 28342857142.8571 | MJ | 14171428571.4286 | 1.519 | 1.519 | 1.519
Amplify Bioenergy Buildout 2.1.2024 | Solar | Hydrogen | Surface Transport Fuel | 2041 | 250952.381 | 125476.1905 | Metric Tons | MT | 30114285714.2857 | MJ | 37642857142.8571 | 2.8667 | 2.8667 | 2.8667
Amplify Bioenergy Buildout 2.1.2024 | Solar | Hydrogen | Ammonia Production | 2041 | 250952.381 | 125476.1905 | Metric Tons | MT | 30114285714.2857 | MJ | 15057142857.1429 | 1.614 | 1.614 | 1.614
Amplify Bioenergy Buildout 2.1.2024 | Solar | Hydrogen | Surface Transport Fuel | 2042 | 265714.2857 | 132857.1429 | Metric Tons | MT | 31885714285.7143 | MJ | 39857142857.1429 | 3.0354 | 3.0354 | 3.0354
Amplify Bioenergy Buildout 2.1.2024 | Solar | Hydrogen | Ammonia Production | 2042 | 265714.2857 | 132857.1429 | Metric Tons | MT | 31885714285.7143 | MJ | 15942857142.8571 | 1.7089 | 1.7089 | 1.7089
Amplify Bioenergy Buildout 2.1.2024 | Solar | Hydrogen | Surface Transport Fuel | 2043 | 280476.1905 | 140238.0952 | Metric Tons | MT | 33657142857.1428 | MJ | 42071428571.4286 | 3.204 | 3.204 | 3.204
Amplify Bioenergy Buildout 2.1.2024 | Solar | Hydrogen | Ammonia Production | 2043 | 280476.1905 | 140238.0952 | Metric Tons | MT | 33657142857.1428 | MJ | 16828571428.5714 | 1.8039 | 1.8039 | 1.8039
Amplify Bioenergy Buildout 2.1.2024 | Solar | Hydrogen | Surface Transport Fuel | 2044 | 295238.0952 | 147619.0476 | Metric Tons | MT | 35428571428.5714 | MJ | 44285714285.7143 | 3.3726 | 3.3726 | 3.3726
Amplify Bioenergy Buildout 2.1.2024 | Solar | Hydrogen | Ammonia Production | 2044 | 295238.0952 | 147619.0476 | Metric Tons | MT | 35428571428.5714 | MJ | 17714285714.2857 | 1.8988 | 1.8988 | 1.8988
Amplify Bioenergy Buildout 2.1.2024 | Solar | Hydrogen | Surface Transport Fuel | 2045 | 310000 | 155000 | Metric Tons | MT | 37200000000 | MJ | 46500000000 | 3.5413 | 3.5413 | 3.5413
Amplify Bioenergy Buildout 2.1.2024 | Solar | Hydrogen | Ammonia Production | 2045 | 310000 | 155000 | Metric Tons | MT | 37200000000 | MJ | 18600000000 | 1.9937 | 1.9937 | 1.9937
Amplify Bioenergy Buildout 2.1.2024 | Natural Gas + CCS | Hydrogen | Surface Transport Fuel | 2025 | 523.8095 | 261.9048 | Metric Tons | MT | 62857142.8571 | MJ | 78571428.5714 | 0.0045004 | 0.0045004 | 0.0045004
Amplify Bioenergy Buildout 2.1.2024 | Natural Gas + CCS | Hydrogen | Ammonia Production | 2025 | 523.8095 | 261.9048 | Metric Tons | MT | 62857142.8571 | MJ | 31428571.4286 | 0.0013923 | 0.0013923 | 0.0013923
Amplify Bioenergy Buildout 2.1.2024 | Natural Gas + CCS | Hydrogen | Surface Transport Fuel | 2026 | 1047.619 | 523.8095 | Metric Tons | MT | 125714285.7143 | MJ | 157142857.1429 | 0.0088035 | 0.0088035 | 0.0088035
Amplify Bioenergy Buildout 2.1.2024 | Natural Gas + CCS | Hydrogen | Ammonia Production | 2026 | 1047.619 | 523.8095 | Metric Tons | MT | 125714285.7143 | MJ | 62857142.8571 | 0.0027846 | 0.0027846 | 0.0027846
Amplify Bioenergy Buildout 2.1.2024 | Natural Gas + CCS | Hydrogen | Surface Transport Fuel | 2027 | 1571.4286 | 785.7143 | Metric Tons | MT | 188571428.5714 | MJ | 235714285.7143 | 0.012909 | 0.012909 | 0.012909
Amplify Bioenergy Buildout 2.1.2024 | Natural Gas + CCS | Hydrogen | Ammonia Production | 2027 | 1571.4286 | 785.7143 | Metric Tons | MT | 188571428.5714 | MJ | 94285714.2857 | 0.0041769 | 0.0041769 | 0.0041769
Amplify Bioenergy Buildout 2.1.2024 | Natural Gas + CCS | Hydrogen | Surface Transport Fuel | 2028 | 2095.2381 | 1047.619 | Metric Tons | MT | 251428571.4286 | MJ | 314285714.2857 | 0.016818 | 0.016818 | 0.016818
Amplify Bioenergy Buildout 2.1.2024 | Natural Gas + CCS | Hydrogen | Ammonia Production | 2028 | 2095.2381 | 1047.619 | Metric Tons | MT | 251428571.4286 | MJ | 125714285.7143 | 0.0055691 | 0.0055691 | 0.0055691
Amplify Bioenergy Buildout 2.1.2024 | Natural Gas + CCS | Hydrogen | Surface Transport Fuel | 2029 | 2619.0476 | 1309.5238 | Metric Tons | MT | 314285714.2857 | MJ | 392857142.8571 | 0.020529 | 0.020529 | 0.020529
Amplify Bioenergy Buildout 2.1.2024 | Natural Gas + CCS | Hydrogen | Ammonia Production | 2029 | 2619.0476 | 1309.5238 | Metric Tons | MT | 314285714.2857 | MJ | 157142857.1429 | 0.0069614 | 0.0069614 | 0.0069614
Amplify Bioenergy Buildout 2.1.2024 | Natural Gas + CCS | Hydrogen | Surface Transport Fuel | 2030 | 3142.8571 | 1571.4286 | Metric Tons | MT | 377142857.1429 | MJ | 471428571.4286 | 0.024043 | 0.024043 | 0.024043
Amplify Bioenergy Buildout 2.1.2024 | Natural Gas + CCS | Hydrogen | Ammonia Production | 2030 | 3142.8571 | 1571.4286 | Metric Tons | MT | 377142857.1429 | MJ | 188571428.5714 | 0.0083537 | 0.0083537 | 0.0083537
Amplify Bioenergy Buildout 2.1.2024 | Natural Gas + CCS | Hydrogen | Surface Transport Fuel | 2031 | 3666.6667 | 1833.3333 | Metric Tons | MT | 440000000 | MJ | 550000000 | 0.02805 | 0.02805 | 0.02805
Amplify Bioenergy Buildout 2.1.2024 | Natural Gas + CCS | Hydrogen | Ammonia Production | 2031 | 3666.6667 | 1833.3333 | Metric Tons | MT | 440000000 | MJ | 220000000 | 0.009746 | 0.009746 | 0.009746
Amplify Bioenergy Buildout 2.1.2024 | Natural Gas + CCS | Hydrogen | Surface Transport Fuel | 2032 | 4190.4762 | 2095.2381 | Metric Tons | MT | 502857142.8571 | MJ | 628571428.5714 | 0.032057 | 0.032057 | 0.032057
Amplify Bioenergy Buildout 2.1.2024 | Natural Gas + CCS | Hydrogen | Ammonia Production | 2032 | 4190.4762 | 2095.2381 | Metric Tons | MT | 502857142.8571 | MJ | 251428571.4286 | 0.011138 | 0.011138 | 0.011138
Amplify Bioenergy Buildout 2.1.2024 | Natural Gas + CCS | Hydrogen | Surface Transport Fuel | 2033 | 4714.2857 | 2357.1429 | Metric Tons | MT | 565714285.7143 | MJ | 707142857.1429 | 0.036064 | 0.036064 | 0.036064
Amplify Bioenergy Buildout 2.1.2024 | Natural Gas + CCS | Hydrogen | Ammonia Production | 2033 | 4714.2857 | 2357.1429 | Metric Tons | MT | 565714285.7143 | MJ | 282857142.8571 | 0.012531 | 0.012531 | 0.012531
Amplify Bioenergy Buildout 2.1.2024 | Natural Gas + CCS | Hydrogen | Surface Transport Fuel | 2034 | 5238.0952 | 2619.0476 | Metric Tons | MT | 628571428.5714 | MJ | 785714285.7143 | 0.040071 | 0.040071 | 0.040071
Amplify Bioenergy Buildout 2.1.2024 | Natural Gas + CCS | Hydrogen | Ammonia Production | 2034 | 5238.0952 | 2619.0476 | Metric Tons | MT | 628571428.5714 | MJ | 314285714.2857 | 0.013923 | 0.013923 | 0.013923
Amplify Bioenergy Buildout 2.1.2024 | Natural Gas + CCS | Hydrogen | Surface Transport Fuel | 2035 | 5761.9048 | 2880.9524 | Metric Tons | MT | 691428571.4286 | MJ | 864285714.2857 | 0.044079 | 0.044079 | 0.044079
Amplify Bioenergy Buildout 2.1.2024 | Natural Gas + CCS | Hydrogen | Ammonia Production | 2035 | 5761.9048 | 2880.9524 | Metric Tons | MT | 691428571.4286 | MJ | 345714285.7143 | 0.015315 | 0.015315 | 0.015315
Amplify Bioenergy Buildout 2.1.2024 | Natural Gas + CCS | Hydrogen | Surface Transport Fuel | 2036 | 6285.7143 | 3142.8571 | Metric Tons | MT | 754285714.2857 | MJ | 942857142.8571 | 0.048086 | 0.048086 | 0.048086
Amplify Bioenergy Buildout 2.1.2024 | Natural Gas + CCS | Hydrogen | Ammonia Production | 2036 | 6285.7143 | 3142.8571 | Metric Tons | MT | 754285714.2857 | MJ | 377142857.1429 | 0.016707 | 0.016707 | 0.016707
Amplify Bioenergy Buildout 2.1.2024 | Natural Gas + CCS | Hydrogen | Surface Transport Fuel | 2037 | 6809.5238 | 3404.7619 | Metric Tons | MT | 817142857.1429 | MJ | 1021428571.4286 | 0.052093 | 0.052093 | 0.052093
Amplify Bioenergy Buildout 2.1.2024 | Natural Gas + CCS | Hydrogen | Ammonia Production | 2037 | 6809.5238 | 3404.7619 | Metric Tons | MT | 817142857.1429 | MJ | 408571428.5714 | 0.0181 | 0.0181 | 0.0181
Amplify Bioenergy Buildout 2.1.2024 | Natural Gas + CCS | Hydrogen | Surface Transport Fuel | 2038 | 7333.3333 | 3666.6667 | Metric Tons | MT | 880000000 | MJ | 1100000000 | 0.0561 | 0.0561 | 0.0561
Amplify Bioenergy Buildout 2.1.2024 | Natural Gas + CCS | Hydrogen | Ammonia Production | 2038 | 7333.3333 | 3666.6667 | Metric Tons | MT | 880000000 | MJ | 440000000 | 0.019492 | 0.019492 | 0.019492
Amplify Bioenergy Buildout 2.1.2024 | Natural Gas + CCS | Hydrogen | Surface Transport Fuel | 2039 | 7857.1429 | 3928.5714 | Metric Tons | MT | 942857142.8571 | MJ | 1178571428.5714 | 0.060107 | 0.060107 | 0.060107
Amplify Bioenergy Buildout 2.1.2024 | Natural Gas + CCS | Hydrogen | Ammonia Production | 2039 | 7857.1429 | 3928.5714 | Metric Tons | MT | 942857142.8571 | MJ | 471428571.4286 | 0.020884 | 0.020884 | 0.020884
Amplify Bioenergy Buildout 2.1.2024 | Natural Gas + CCS | Hydrogen | Surface Transport Fuel | 2040 | 8380.9524 | 4190.4762 | Metric Tons | MT | 1005714285.7143 | MJ | 1257142857.1429 | 0.064114 | 0.064114 | 0.064114
Amplify Bioenergy Buildout 2.1.2024 | Natural Gas + CCS | Hydrogen | Ammonia Production | 2040 | 8380.9524 | 4190.4762 | Metric Tons | MT | 1005714285.7143 | MJ | 502857142.8571 | 0.022277 | 0.022277 | 0.022277
Amplify Bioenergy Buildout 2.1.2024 | Natural Gas + CCS | Hydrogen | Surface Transport Fuel | 2041 | 8904.7619 | 4452.381 | Metric Tons | MT | 1068571428.5714 | MJ | 1335714285.7143 | 0.068121 | 0.068121 | 0.068121
Amplify Bioenergy Buildout 2.1.2024 | Natural Gas + CCS | Hydrogen | Ammonia Production | 2041 | 8904.7619 | 4452.381 | Metric Tons | MT | 1068571428.5714 | MJ | 534285714.2857 | 0.023669 | 0.023669 | 0.023669
Amplify Bioenergy Buildout 2.1.2024 | Natural Gas + CCS | Hydrogen | Surface Transport Fuel | 2042 | 9428.5714 | 4714.2857 | Metric Tons | MT | 1131428571.4286 | MJ | 1414285714.2857 | 0.072129 | 0.072129 | 0.072129
Amplify Bioenergy Buildout 2.1.2024 | Natural Gas + CCS | Hydrogen | Ammonia Production | 2042 | 9428.5714 | 4714.2857 | Metric Tons | MT | 1131428571.4286 | MJ | 565714285.7143 | 0.025061 | 0.025061 | 0.025061
Amplify Bioenergy Buildout 2.1.2024 | Natural Gas + CCS | Hydrogen | Surface Transport Fuel | 2043 | 9952.381 | 4976.1905 | Metric Tons | MT | 1194285714.2857 | MJ | 1492857142.8571 | 0.076136 | 0.076136 | 0.076136
Amplify Bioenergy Buildout 2.1.2024 | Natural Gas + CCS | Hydrogen | Ammonia Production | 2043 | 9952.381 | 4976.1905 | Metric Tons | MT | 1194285714.2857 | MJ | 597142857.1429 | 0.026453 | 0.026453 | 0.026453
Amplify Bioenergy Buildout 2.1.2024 | Natural Gas + CCS | Hydrogen | Surface Transport Fuel | 2044 | 10476.1905 | 5238.0952 | Metric Tons | MT | 1257142857.1429 | MJ | 1571428571.4286 | 0.080143 | 0.080143 | 0.080143
Amplify Bioenergy Buildout 2.1.2024 | Natural Gas + CCS | Hydrogen | Ammonia Production | 2044 | 10476.1905 | 5238.0952 | Metric Tons | MT | 1257142857.1429 | MJ | 628571428.5714 | 0.027846 | 0.027846 | 0.027846
Amplify Bioenergy Buildout 2.1.2024 | Natural Gas + CCS | Hydrogen | Surface Transport Fuel | 2045 | 11000 | 5500 | Metric Tons | MT | 1320000000 | MJ | 1650000000 | 0.08415 | 0.08415 | 0.08415
Amplify Bioenergy Buildout 2.1.2024 | Natural Gas + CCS | Hydrogen | Ammonia Production | 2045 | 11000 | 5500 | Metric Tons | MT | 1320000000 | MJ | 660000000 | 0.029238 | 0.029238 | 0.029238
Amplify Bioenergy Buildout 2.1.2024 | Agricultural waste | Hydrogen | Surface Transport Fuel | 2025 | 5137.3626 | 2568.6813 | Metric Tons | MT | 616483516.4835 | MJ | 770604395.6044 | 0.057516 | 0.066764 | 0.063527
Amplify Bioenergy Buildout 2.1.2024 | Agricultural waste | Hydrogen | Ammonia Production | 2025 | 5137.3626 | 2568.6813 | Metric Tons | MT | 616483516.4835 | MJ | 308241758.2418 | 0.027033 | 0.03628 | 0.033044
Amplify Bioenergy Buildout 2.1.2024 | Agricultural waste | Hydrogen | Surface Transport Fuel | 2026 | 10274.7253 | 5137.3626 | Metric Tons | MT | 1232967032.967 | MJ | 1541208791.2088 | 0.1131 | 0.13159 | 0.12512
Amplify Bioenergy Buildout 2.1.2024 | Agricultural waste | Hydrogen | Ammonia Production | 2026 | 10274.7253 | 5137.3626 | Metric Tons | MT | 1232967032.967 | MJ | 616483516.4835 | 0.054066 | 0.07256 | 0.066087
Amplify Bioenergy Buildout 2.1.2024 | Agricultural waste | Hydrogen | Surface Transport Fuel | 2027 | 15412.0879 | 7706.044 | Metric Tons | MT | 1849450549.4505 | MJ | 2311813186.8132 | 0.16674 | 0.19449 | 0.18478
Amplify Bioenergy Buildout 2.1.2024 | Agricultural waste | Hydrogen | Ammonia Production | 2027 | 15412.0879 | 7706.044 | Metric Tons | MT | 1849450549.4505 | MJ | 924725274.7253 | 0.081098 | 0.10884 | 0.099131
Amplify Bioenergy Buildout 2.1.2024 | Agricultural waste | Hydrogen | Surface Transport Fuel | 2028 | 20549.4505 | 10274.7253 | Metric Tons | MT | 2465934065.9341 | MJ | 3082417582.4176 | 0.21845 | 0.25544 | 0.2425
Amplify Bioenergy Buildout 2.1.2024 | Agricultural waste | Hydrogen | Ammonia Production | 2028 | 20549.4505 | 10274.7253 | Metric Tons | MT | 2465934065.9341 | MJ | 1232967032.967 | 0.10813 | 0.14512 | 0.13217
Amplify Bioenergy Buildout 2.1.2024 | Agricultural waste | Hydrogen | Surface Transport Fuel | 2029 | 25686.8132 | 12843.4066 | Metric Tons | MT | 3082417582.4176 | MJ | 3853021978.022 | 0.26823 | 0.31447 | 0.29828
Amplify Bioenergy Buildout 2.1.2024 | Agricultural waste | Hydrogen | Ammonia Production | 2029 | 25686.8132 | 12843.4066 | Metric Tons | MT | 3082417582.4176 | MJ | 1541208791.2088 | 0.13516 | 0.1814 | 0.16522
Amplify Bioenergy Buildout 2.1.2024 | Agricultural waste | Hydrogen | Surface Transport Fuel | 2030 | 30824.1758 | 15412.0879 | Metric Tons | MT | 3698901098.9011 | MJ | 4623626373.6264 | 0.31607 | 0.37155 | 0.35214
Amplify Bioenergy Buildout 2.1.2024 | Agricultural waste | Hydrogen | Ammonia Production | 2030 | 30824.1758 | 15412.0879 | Metric Tons | MT | 3698901098.9011 | MJ | 1849450549.4506 | 0.1622 | 0.21768 | 0.19826
Amplify Bioenergy Buildout 2.1.2024 | Agricultural waste | Hydrogen | Surface Transport Fuel | 2031 | 35961.5385 | 17980.7692 | Metric Tons | MT | 4315384615.3846 | MJ | 5394230769.2308 | 0.36875 | 0.43348 | 0.41082
Amplify Bioenergy Buildout 2.1.2024 | Agricultural waste | Hydrogen | Ammonia Production | 2031 | 35961.5385 | 17980.7692 | Metric Tons | MT | 4315384615.3846 | MJ | 2157692307.6923 | 0.18923 | 0.25396 | 0.2313
Amplify Bioenergy Buildout 2.1.2024 | Agricultural waste | Hydrogen | Surface Transport Fuel | 2032 | 41098.9011 | 20549.4505 | Metric Tons | MT | 4931868131.8681 | MJ | 6164835164.8352 | 0.42143 | 0.49541 | 0.46951
Amplify Bioenergy Buildout 2.1.2024 | Agricultural waste | Hydrogen | Ammonia Production | 2032 | 41098.9011 | 20549.4505 | Metric Tons | MT | 4931868131.8681 | MJ | 2465934065.9341 | 0.21626 | 0.29024 | 0.26435
Amplify Bioenergy Buildout 2.1.2024 | Agricultural waste | Hydrogen | Surface Transport Fuel | 2033 | 46236.2637 | 23118.1319 | Metric Tons | MT | 5548351648.3516 | MJ | 6935439560.4396 | 0.47411 | 0.55733 | 0.5282
Amplify Bioenergy Buildout 2.1.2024 | Agricultural waste | Hydrogen | Ammonia Production | 2033 | 46236.2637 | 23118.1319 | Metric Tons | MT | 5548351648.3516 | MJ | 2774175824.1758 | 0.2433 | 0.32652 | 0.29739
Amplify Bioenergy Buildout 2.1.2024 | Agricultural waste | Hydrogen | Surface Transport Fuel | 2034 | 51373.6264 | 25686.8132 | Metric Tons | MT | 6164835164.8352 | MJ | 7706043956.044 | 0.52679 | 0.61926 | 0.58689
Amplify Bioenergy Buildout 2.1.2024 | Agricultural waste | Hydrogen | Ammonia Production | 2034 | 51373.6264 | 25686.8132 | Metric Tons | MT | 6164835164.8352 | MJ | 3082417582.4176 | 0.27033 | 0.3628 | 0.33044
Amplify Bioenergy Buildout 2.1.2024 | Agricultural waste | Hydrogen | Surface Transport Fuel | 2035 | 56510.989 | 28255.4945 | Metric Tons | MT | 6781318681.3187 | MJ | 8476648351.6484 | 0.57946 | 0.68118 | 0.64558
Amplify Bioenergy Buildout 2.1.2024 | Agricultural waste | Hydrogen | Ammonia Production | 2035 | 56510.989 | 28255.4945 | Metric Tons | MT | 6781318681.3187 | MJ | 3390659340.6593 | 0.29736 | 0.39908 | 0.36348
Amplify Bioenergy Buildout 2.1.2024 | Agricultural waste | Hydrogen | Surface Transport Fuel | 2036 | 61648.3516 | 30824.1758 | Metric Tons | MT | 7397802197.8022 | MJ | 9247252747.2527 | 0.63214 | 0.74311 | 0.70427
Amplify Bioenergy Buildout 2.1.2024 | Agricultural waste | Hydrogen | Ammonia Production | 2036 | 61648.3516 | 30824.1758 | Metric Tons | MT | 7397802197.8022 | MJ | 3698901098.9011 | 0.32439 | 0.43536 | 0.39652
Amplify Bioenergy Buildout 2.1.2024 | Agricultural waste | Hydrogen | Surface Transport Fuel | 2037 | 66785.7143 | 33392.8571 | Metric Tons | MT | 8014285714.2857 | MJ | 10017857142.8571 | 0.68482 | 0.80504 | 0.76296
Amplify Bioenergy Buildout 2.1.2024 | Agricultural waste | Hydrogen | Ammonia Production | 2037 | 66785.7143 | 33392.8571 | Metric Tons | MT | 8014285714.2857 | MJ | 4007142857.1429 | 0.35143 | 0.47164 | 0.42957
Amplify Bioenergy Buildout 2.1.2024 | Agricultural waste | Hydrogen | Surface Transport Fuel | 2038 | 71923.0769 | 35961.5385 | Metric Tons | MT | 8630769230.7692 | MJ | 10788461538.4615 | 0.7375 | 0.86696 | 0.82165
Amplify Bioenergy Buildout 2.1.2024 | Agricultural waste | Hydrogen | Ammonia Production | 2038 | 71923.0769 | 35961.5385 | Metric Tons | MT | 8630769230.7692 | MJ | 4315384615.3846 | 0.37846 | 0.50792 | 0.46261
Amplify Bioenergy Buildout 2.1.2024 | Agricultural waste | Hydrogen | Surface Transport Fuel | 2039 | 77060.4396 | 38530.2198 | Metric Tons | MT | 9247252747.2527 | MJ | 11559065934.0659 | 0.79018 | 0.92889 | 0.88034
Amplify Bioenergy Buildout 2.1.2024 | Agricultural waste | Hydrogen | Ammonia Production | 2039 | 77060.4396 | 38530.2198 | Metric Tons | MT | 9247252747.2527 | MJ | 4623626373.6264 | 0.40549 | 0.5442 | 0.49565
Amplify Bioenergy Buildout 2.1.2024 | Agricultural waste | Hydrogen | Surface Transport Fuel | 2040 | 82197.8022 | 41098.9011 | Metric Tons | MT | 9863736263.7363 | MJ | 12329670329.6703 | 0.84286 | 0.99081 | 0.93903
Amplify Bioenergy Buildout 2.1.2024 | Agricultural waste | Hydrogen | Ammonia Production | 2040 | 82197.8022 | 41098.9011 | Metric Tons | MT | 9863736263.7363 | MJ | 4931868131.8681 | 0.43252 | 0.58048 | 0.5287
Amplify Bioenergy Buildout 2.1.2024 | Agricultural waste | Hydrogen | Surface Transport Fuel | 2041 | 87335.1648 | 43667.5824 | Metric Tons | MT | 10480219780.2198 | MJ | 13100274725.2747 | 0.89553 | 1.0527 | 0.99772
Amplify Bioenergy Buildout 2.1.2024 | Agricultural waste | Hydrogen | Ammonia Production | 2041 | 87335.1648 | 43667.5824 | Metric Tons | MT | 10480219780.2198 | MJ | 5240109890.1099 | 0.45956 | 0.61676 | 0.56174
Amplify Bioenergy Buildout 2.1.2024 | Agricultural waste | Hydrogen | Surface Transport Fuel | 2042 | 92472.5275 | 46236.2637 | Metric Tons | MT | 11096703296.7033 | MJ | 13870879120.8791 | 0.94821 | 1.1147 | 1.0564
Amplify Bioenergy Buildout 2.1.2024 | Agricultural waste | Hydrogen | Ammonia Production | 2042 | 92472.5275 | 46236.2637 | Metric Tons | MT | 11096703296.7033 | MJ | 5548351648.3516 | 0.48659 | 0.65304 | 0.59478
Amplify Bioenergy Buildout 2.1.2024 | Agricultural waste | Hydrogen | Surface Transport Fuel | 2043 | 97609.8901 | 48804.9451 | Metric Tons | MT | 11713186813.1868 | MJ | 14641483516.4835 | 1.0009 | 1.1766 | 1.1151
Amplify Bioenergy Buildout 2.1.2024 | Agricultural waste | Hydrogen | Ammonia Production | 2043 | 97609.8901 | 48804.9451 | Metric Tons | MT | 11713186813.1868 | MJ | 5856593406.5934 | 0.51362 | 0.68932 | 0.62783
Amplify Bioenergy Buildout 2.1.2024 | Agricultural waste | Hydrogen | Surface Transport Fuel | 2044 | 102747.2527 | 51373.6264 | Metric Tons | MT | 12329670329.6703 | MJ | 15412087912.0879 | 1.0536 | 1.2385 | 1.1738
Amplify Bioenergy Buildout 2.1.2024 | Agricultural waste | Hydrogen | Ammonia Production | 2044 | 102747.2527 | 51373.6264 | Metric Tons | MT | 12329670329.6703 | MJ | 6164835164.8352 | 0.54066 | 0.7256 | 0.66087
Amplify Bioenergy Buildout 2.1.2024 | Agricultural waste | Hydrogen | Surface Transport Fuel | 2045 | 107884.6154 | 53942.3077 | Metric Tons | MT | 12946153846.1538 | MJ | 16182692307.6923 | 1.1062 | 1.3004 | 1.2325
Amplify Bioenergy Buildout 2.1.2024 | Agricultural waste | Hydrogen | Ammonia Production | 2045 | 107884.6154 | 53942.3077 | Metric Tons | MT | 12946153846.1538 | MJ | 6473076923.0769 | 0.56769 | 0.76188 | 0.69391
Amplify Bioenergy Buildout 2.1.2024 | Forest waste | Hydrogen | Surface Transport Fuel | 2025 | 846.1538 | 423.0769 | Metric Tons | MT | 101538461.5385 | MJ | 126923076.9231 | 0.0094733 | 0.010996 | 0.010463
Amplify Bioenergy Buildout 2.1.2024 | Forest waste | Hydrogen | Ammonia Production | 2025 | 846.1538 | 423.0769 | Metric Tons | MT | 101538461.5385 | MJ | 50769230.7692 | 0.0044525 | 0.0059755 | 0.0054425
Amplify Bioenergy Buildout 2.1.2024 | Forest waste | Hydrogen | Surface Transport Fuel | 2026 | 1692.3077 | 846.1538 | Metric Tons | MT | 203076923.0769 | MJ | 253846153.8462 | 0.018628 | 0.021674 | 0.020608
Amplify Bioenergy Buildout 2.1.2024 | Forest waste | Hydrogen | Ammonia Production | 2026 | 1692.3077 | 846.1538 | Metric Tons | MT | 203076923.0769 | MJ | 101538461.5385 | 0.0089049 | 0.011951 | 0.010885
Amplify Bioenergy Buildout 2.1.2024 | Forest waste | Hydrogen | Surface Transport Fuel | 2027 | 2538.4615 | 1269.2308 | Metric Tons | MT | 304615384.6154 | MJ | 380769230.7692 | 0.027464 | 0.032033 | 0.030434
Amplify Bioenergy Buildout 2.1.2024 | Forest waste | Hydrogen | Ammonia Production | 2027 | 2538.4615 | 1269.2308 | Metric Tons | MT | 304615384.6154 | MJ | 152307692.3077 | 0.013357 | 0.017927 | 0.016327
Amplify Bioenergy Buildout 2.1.2024 | Forest waste | Hydrogen | Surface Transport Fuel | 2028 | 3384.6154 | 1692.3077 | Metric Tons | MT | 406153846.1538 | MJ | 507692307.6923 | 0.035981 | 0.042073 | 0.039941
Amplify Bioenergy Buildout 2.1.2024 | Forest waste | Hydrogen | Ammonia Production | 2028 | 3384.6154 | 1692.3077 | Metric Tons | MT | 406153846.1538 | MJ | 203076923.0769 | 0.01781 | 0.023902 | 0.02177
Amplify Bioenergy Buildout 2.1.2024 | Forest waste | Hydrogen | Surface Transport Fuel | 2029 | 4230.7692 | 2115.3846 | Metric Tons | MT | 507692307.6923 | MJ | 634615384.6154 | 0.044179 | 0.051795 | 0.049129
Amplify Bioenergy Buildout 2.1.2024 | Forest waste | Hydrogen | Ammonia Production | 2029 | 4230.7692 | 2115.3846 | Metric Tons | MT | 507692307.6923 | MJ | 253846153.8462 | 0.022262 | 0.029878 | 0.027212
Amplify Bioenergy Buildout 2.1.2024 | Forest waste | Hydrogen | Surface Transport Fuel | 2030 | 5076.9231 | 2538.4615 | Metric Tons | MT | 609230769.2308 | MJ | 761538461.5385 | 0.052059 | 0.061197 | 0.057999
Amplify Bioenergy Buildout 2.1.2024 | Forest waste | Hydrogen | Ammonia Production | 2030 | 5076.9231 | 2538.4615 | Metric Tons | MT | 609230769.2308 | MJ | 304615384.6154 | 0.026715 | 0.035853 | 0.032655
Amplify Bioenergy Buildout 2.1.2024 | Forest waste | Hydrogen | Surface Transport Fuel | 2031 | 5923.0769 | 2961.5385 | Metric Tons | MT | 710769230.7692 | MJ | 888461538.4615 | 0.060735 | 0.071397 | 0.067665
Amplify Bioenergy Buildout 2.1.2024 | Forest waste | Hydrogen | Ammonia Production | 2031 | 5923.0769 | 2961.5385 | Metric Tons | MT | 710769230.7692 | MJ | 355384615.3846 | 0.031167 | 0.041829 | 0.038097
Amplify Bioenergy Buildout 2.1.2024 | Forest waste | Hydrogen | Surface Transport Fuel | 2032 | 6769.2308 | 3384.6154 | Metric Tons | MT | 812307692.3077 | MJ | 1015384615.3846 | 0.069412 | 0.081596 | 0.077332
Amplify Bioenergy Buildout 2.1.2024 | Forest waste | Hydrogen | Ammonia Production | 2032 | 6769.2308 | 3384.6154 | Metric Tons | MT | 812307692.3077 | MJ | 406153846.1538 | 0.03562 | 0.047804 | 0.04354
Amplify Bioenergy Buildout 2.1.2024 | Forest waste | Hydrogen | Surface Transport Fuel | 2033 | 7615.3846 | 3807.6923 | Metric Tons | MT | 913846153.8462 | MJ | 1142307692.3077 | 0.078088 | 0.091796 | 0.086998
Amplify Bioenergy Buildout 2.1.2024 | Forest waste | Hydrogen | Ammonia Production | 2033 | 7615.3846 | 3807.6923 | Metric Tons | MT | 913846153.8462 | MJ | 456923076.9231 | 0.040072 | 0.05378 | 0.048982
Amplify Bioenergy Buildout 2.1.2024 | Forest waste | Hydrogen | Surface Transport Fuel | 2034 | 8461.5385 | 4230.7692 | Metric Tons | MT | 1015384615.3846 | MJ | 1269230769.2308 | 0.086765 | 0.102 | 0.096665
Amplify Bioenergy Buildout 2.1.2024 | Forest waste | Hydrogen | Ammonia Production | 2034 | 8461.5385 | 4230.7692 | Metric Tons | MT | 1015384615.3846 | MJ | 507692307.6923 | 0.044525 | 0.059755 | 0.054425
Amplify Bioenergy Buildout 2.1.2024 | Forest waste | Hydrogen | Surface Transport Fuel | 2035 | 9307.6923 | 4653.8462 | Metric Tons | MT | 1116923076.9231 | MJ | 1396153846.1538 | 0.095441 | 0.11219 | 0.10633
Amplify Bioenergy Buildout 2.1.2024 | Forest waste | Hydrogen | Ammonia Production | 2035 | 9307.6923 | 4653.8462 | Metric Tons | MT | 1116923076.9231 | MJ | 558461538.4615 | 0.048977 | 0.065731 | 0.059867
Amplify Bioenergy Buildout 2.1.2024 | Forest waste | Hydrogen | Surface Transport Fuel | 2036 | 10153.8462 | 5076.9231 | Metric Tons | MT | 1218461538.4615 | MJ | 1523076923.0769 | 0.10412 | 0.12239 | 0.116
Amplify Bioenergy Buildout 2.1.2024 | Forest waste | Hydrogen | Ammonia Production | 2036 | 10153.8462 | 5076.9231 | Metric Tons | MT | 1218461538.4615 | MJ | 609230769.2308 | 0.05343 | 0.071706 | 0.06531
Amplify Bioenergy Buildout 2.1.2024 | Forest waste | Hydrogen | Surface Transport Fuel | 2037 | 11000 | 5500 | Metric Tons | MT | 1320000000 | MJ | 1650000000 | 0.11279 | 0.13259 | 0.12566
Amplify Bioenergy Buildout 2.1.2024 | Forest waste | Hydrogen | Ammonia Production | 2037 | 11000 | 5500 | Metric Tons | MT | 1320000000 | MJ | 660000000 | 0.057882 | 0.077682 | 0.070752
Amplify Bioenergy Buildout 2.1.2024 | Forest waste | Hydrogen | Surface Transport Fuel | 2038 | 11846.1538 | 5923.0769 | Metric Tons | MT | 1421538461.5385 | MJ | 1776923076.9231 | 0.12147 | 0.14279 | 0.13533
Amplify Bioenergy Buildout 2.1.2024 | Forest waste | Hydrogen | Ammonia Production | 2038 | 11846.1538 | 5923.0769 | Metric Tons | MT | 1421538461.5385 | MJ | 710769230.7692 | 0.062334 | 0.083658 | 0.076194
Amplify Bioenergy Buildout 2.1.2024 | Forest waste | Hydrogen | Surface Transport Fuel | 2039 | 12692.3077 | 6346.1538 | Metric Tons | MT | 1523076923.0769 | MJ | 1903846153.8462 | 0.13015 | 0.15299 | 0.145
Amplify Bioenergy Buildout 2.1.2024 | Forest waste | Hydrogen | Ammonia Production | 2039 | 12692.3077 | 6346.1538 | Metric Tons | MT | 1523076923.0769 | MJ | 761538461.5385 | 0.066787 | 0.089633 | 0.081637
Amplify Bioenergy Buildout 2.1.2024 | Forest waste | Hydrogen | Surface Transport Fuel | 2040 | 13538.4615 | 6769.2308 | Metric Tons | MT | 1624615384.6154 | MJ | 2030769230.7692 | 0.13882 | 0.16319 | 0.15466
Amplify Bioenergy Buildout 2.1.2024 | Forest waste | Hydrogen | Ammonia Production | 2040 | 13538.4615 | 6769.2308 | Metric Tons | MT | 1624615384.6154 | MJ | 812307692.3077 | 0.071239 | 0.095609 | 0.087079
Amplify Bioenergy Buildout 2.1.2024 | Forest waste | Hydrogen | Surface Transport Fuel | 2041 | 14384.6154 | 7192.3077 | Metric Tons | MT | 1726153846.1538 | MJ | 2157692307.6923 | 0.1475 | 0.17339 | 0.16433
Amplify Bioenergy Buildout 2.1.2024 | Forest waste | Hydrogen | Ammonia Production | 2041 | 14384.6154 | 7192.3077 | Metric Tons | MT | 1726153846.1538 | MJ | 863076923.0769 | 0.075692 | 0.10158 | 0.092522
Amplify Bioenergy Buildout 2.1.2024 | Forest waste | Hydrogen | Surface Transport Fuel | 2042 | 15230.7692 | 7615.3846 | Metric Tons | MT | 1827692307.6923 | MJ | 2284615384.6154 | 0.15618 | 0.18359 | 0.174
Amplify Bioenergy Buildout 2.1.2024 | Forest waste | Hydrogen | Ammonia Production | 2042 | 15230.7692 | 7615.3846 | Metric Tons | MT | 1827692307.6923 | MJ | 913846153.8462 | 0.080144 | 0.10756 | 0.097964
Amplify Bioenergy Buildout 2.1.2024 | Forest waste | Hydrogen | Surface Transport Fuel | 2043 | 16076.9231 | 8038.4615 | Metric Tons | MT | 1929230769.2308 | MJ | 2411538461.5385 | 0.16485 | 0.19379 | 0.18366
Amplify Bioenergy Buildout 2.1.2024 | Forest waste | Hydrogen | Ammonia Production | 2043 | 16076.9231 | 8038.4615 | Metric Tons | MT | 1929230769.2308 | MJ | 964615384.6154 | 0.084597 | 0.11354 | 0.10341
Amplify Bioenergy Buildout 2.1.2024 | Forest waste | Hydrogen | Surface Transport Fuel | 2044 | 16923.0769 | 8461.5385 | Metric Tons | MT | 2030769230.7692 | MJ | 2538461538.4615 | 0.17353 | 0.20399 | 0.19333
Amplify Bioenergy Buildout 2.1.2024 | Forest waste | Hydrogen | Ammonia Production | 2044 | 16923.0769 | 8461.5385 | Metric Tons | MT | 2030769230.7692 | MJ | 1015384615.3846 | 0.089049 | 0.11951 | 0.10885
Amplify Bioenergy Buildout 2.1.2024 | Forest waste | Hydrogen | Surface Transport Fuel | 2045 | 17769.2308 | 8884.6154 | Metric Tons | MT | 2132307692.3077 | MJ | 2665384615.3846 | 0.18221 | 0.21419 | 0.203
Amplify Bioenergy Buildout 2.1.2024 | Forest waste | Hydrogen | Ammonia Production | 2045 | 17769.2308 | 8884.6154 | Metric Tons | MT | 2132307692.3077 | MJ | 1066153846.1538 | 0.093502 | 0.12549 | 0.11429
Amplify Bioenergy Buildout 2.1.2024 | Animal Manure | Hydrogen | Surface Transport Fuel | 2025 | 2435.9531 | 1217.9766 | Metric Tons | MT | 292314372.5575 | MJ | 365392965.6969 | 0.044811 | 0.07682 | 0.060888
Amplify Bioenergy Buildout 2.1.2024 | Animal Manure | Hydrogen | Ammonia Production | 2025 | 2435.9531 | 1217.9766 | Metric Tons | MT | 292314372.5575 | MJ | 146157186.2788 | 0.030357 | 0.062365 | 0.046434
Amplify Bioenergy Buildout 2.1.2024 | Animal Manure | Hydrogen | Surface Transport Fuel | 2026 | 4871.9062 | 2435.9531 | Metric Tons | MT | 584628745.1151 | MJ | 730785931.3938 | 0.088705 | 0.15272 | 0.12086
Amplify Bioenergy Buildout 2.1.2024 | Animal Manure | Hydrogen | Ammonia Production | 2026 | 4871.9062 | 2435.9531 | Metric Tons | MT | 584628745.1151 | MJ | 292314372.5575 | 0.060714 | 0.12473 | 0.092868
Amplify Bioenergy Buildout 2.1.2024 | Animal Manure | Hydrogen | Surface Transport Fuel | 2027 | 7307.8593 | 3653.9297 | Metric Tons | MT | 876943117.6726 | MJ | 1096178897.0908 | 0.13168 | 0.22771 | 0.17991
Amplify Bioenergy Buildout 2.1.2024 | Animal Manure | Hydrogen | Ammonia Production | 2027 | 7307.8593 | 3653.9297 | Metric Tons | MT | 876943117.6726 | MJ | 438471558.8363 | 0.091071 | 0.1871 | 0.1393
Amplify Bioenergy Buildout 2.1.2024 | Animal Manure | Hydrogen | Surface Transport Fuel | 2028 | 9743.8124 | 4871.9062 | Metric Tons | MT | 1169257490.2301 | MJ | 1461571862.7877 | 0.17374 | 0.30177 | 0.23805
Amplify Bioenergy Buildout 2.1.2024 | Animal Manure | Hydrogen | Ammonia Production | 2028 | 9743.8124 | 4871.9062 | Metric Tons | MT | 1169257490.2301 | MJ | 584628745.1151 | 0.12143 | 0.24946 | 0.18574
Amplify Bioenergy Buildout 2.1.2024 | Animal Manure | Hydrogen | Surface Transport Fuel | 2029 | 12179.7655 | 6089.8828 | Metric Tons | MT | 1461571862.7877 | MJ | 1826964828.4846 | 0.21488 | 0.37492 | 0.29527
Amplify Bioenergy Buildout 2.1.2024 | Animal Manure | Hydrogen | Ammonia Production | 2029 | 12179.7655 | 6089.8828 | Metric Tons | MT | 1461571862.7877 | MJ | 730785931.3938 | 0.15178 | 0.31183 | 0.23217
Amplify Bioenergy Buildout 2.1.2024 | Animal Manure | Hydrogen | Surface Transport Fuel | 2030 | 14615.7186 | 7307.8593 | Metric Tons | MT | 1753886235.3452 | MJ | 2192357794.1815 | 0.2551 | 0.44715 | 0.35157
Amplify Bioenergy Buildout 2.1.2024 | Animal Manure | Hydrogen | Ammonia Production | 2030 | 14615.7186 | 7307.8593 | Metric Tons | MT | 1753886235.3452 | MJ | 876943117.6726 | 0.18214 | 0.37419 | 0.2786
Amplify Bioenergy Buildout 2.1.2024 | Animal Manure | Hydrogen | Surface Transport Fuel | 2031 | 17051.6717 | 8525.8359 | Metric Tons | MT | 2046200607.9027 | MJ | 2557750759.8784 | 0.29762 | 0.52168 | 0.41016
Amplify Bioenergy Buildout 2.1.2024 | Animal Manure | Hydrogen | Ammonia Production | 2031 | 17051.6717 | 8525.8359 | Metric Tons | MT | 2046200607.9027 | MJ | 1023100303.9514 | 0.2125 | 0.43656 | 0.32504
Amplify Bioenergy Buildout 2.1.2024 | Animal Manure | Hydrogen | Surface Transport Fuel | 2032 | 19487.6248 | 9743.8124 | Metric Tons | MT | 2338514980.4603 | MJ | 2923143725.5753 | 0.34014 | 0.5962 | 0.46876
Amplify Bioenergy Buildout 2.1.2024 | Animal Manure | Hydrogen | Ammonia Production | 2032 | 19487.6248 | 9743.8124 | Metric Tons | MT | 2338514980.4603 | MJ | 1169257490.2301 | 0.24285 | 0.49892 | 0.37147
Amplify Bioenergy Buildout 2.1.2024 | Animal Manure | Hydrogen | Surface Transport Fuel | 2033 | 21923.5779 | 10961.789 | Metric Tons | MT | 2630829353.0178 | MJ | 3288536691.2723 | 0.38265 | 0.67073 | 0.52735
Amplify Bioenergy Buildout 2.1.2024 | Animal Manure | Hydrogen | Ammonia Production | 2033 | 21923.5779 | 10961.789 | Metric Tons | MT | 2630829353.0178 | MJ | 1315414676.5089 | 0.27321 | 0.56129 | 0.41791
Amplify Bioenergy Buildout 2.1.2024 | Animal Manure | Hydrogen | Surface Transport Fuel | 2034 | 24359.531 | 12179.7655 | Metric Tons | MT | 2923143725.5753 | MJ | 3653929656.9692 | 0.42517 | 0.74526 | 0.58594
Amplify Bioenergy Buildout 2.1.2024 | Animal Manure | Hydrogen | Ammonia Production | 2034 | 24359.531 | 12179.7655 | Metric Tons | MT | 2923143725.5753 | MJ | 1461571862.7877 | 0.30357 | 0.62365 | 0.46434
Amplify Bioenergy Buildout 2.1.2024 | Animal Manure | Hydrogen | Surface Transport Fuel | 2035 | 26795.4842 | 13397.7421 | Metric Tons | MT | 3215458098.1329 | MJ | 4019322622.6661 | 0.46769 | 0.81978 | 0.64454
Amplify Bioenergy Buildout 2.1.2024 | Animal Manure | Hydrogen | Ammonia Production | 2035 | 26795.4842 | 13397.7421 | Metric Tons | MT | 3215458098.1329 | MJ | 1607729049.0664 | 0.33393 | 0.68602 | 0.51078
Amplify Bioenergy Buildout 2.1.2024 | Animal Manure | Hydrogen | Surface Transport Fuel | 2036 | 29231.4373 | 14615.7186 | Metric Tons | MT | 3507772470.6904 | MJ | 4384715588.363 | 0.51021 | 0.89431 | 0.70313
Amplify Bioenergy Buildout 2.1.2024 | Animal Manure | Hydrogen | Ammonia Production | 2036 | 29231.4373 | 14615.7186 | Metric Tons | MT | 3507772470.6904 | MJ | 1753886235.3452 | 0.36428 | 0.74838 | 0.55721
Amplify Bioenergy Buildout 2.1.2024 | Animal Manure | Hydrogen | Surface Transport Fuel | 2037 | 31667.3904 | 15833.6952 | Metric Tons | MT | 3800086843.2479 | MJ | 4750108554.0599 | 0.55272 | 0.96883 | 0.76173
Amplify Bioenergy Buildout 2.1.2024 | Animal Manure | Hydrogen | Ammonia Production | 2037 | 31667.3904 | 15833.6952 | Metric Tons | MT | 3800086843.2479 | MJ | 1900043421.624 | 0.39464 | 0.81075 | 0.60364
Amplify Bioenergy Buildout 2.1.2024 | Animal Manure | Hydrogen | Surface Transport Fuel | 2038 | 34103.3435 | 17051.6717 | Metric Tons | MT | 4092401215.8055 | MJ | 5115501519.7568 | 0.59524 | 1.0434 | 0.82032
Amplify Bioenergy Buildout 2.1.2024 | Animal Manure | Hydrogen | Ammonia Production | 2038 | 34103.3435 | 17051.6717 | Metric Tons | MT | 4092401215.8055 | MJ | 2046200607.9027 | 0.425 | 0.87311 | 0.65008
Amplify Bioenergy Buildout 2.1.2024 | Animal Manure | Hydrogen | Surface Transport Fuel | 2039 | 36539.2966 | 18269.6483 | Metric Tons | MT | 4384715588.363 | MJ | 5480894485.4538 | 0.63776 | 1.1179 | 0.87892
Amplify Bioenergy Buildout 2.1.2024 | Animal Manure | Hydrogen | Ammonia Production | 2039 | 36539.2966 | 18269.6483 | Metric Tons | MT | 4384715588.363 | MJ | 2192357794.1815 | 0.45535 | 0.93548 | 0.69651
Amplify Bioenergy Buildout 2.1.2024 | Animal Manure | Hydrogen | Surface Transport Fuel | 2040 | 38975.2497 | 19487.6248 | Metric Tons | MT | 4677029960.9205 | MJ | 5846287451.1507 | 0.68027 | 1.1924 | 0.93751
Amplify Bioenergy Buildout 2.1.2024 | Animal Manure | Hydrogen | Ammonia Production | 2040 | 38975.2497 | 19487.6248 | Metric Tons | MT | 4677029960.9205 | MJ | 2338514980.4603 | 0.48571 | 0.99784 | 0.74295
Amplify Bioenergy Buildout 2.1.2024 | Animal Manure | Hydrogen | Surface Transport Fuel | 2041 | 41411.2028 | 20705.6014 | Metric Tons | MT | 4969344333.4781 | MJ | 6211680416.8476 | 0.72279 | 1.2669 | 0.99611
Amplify Bioenergy Buildout 2.1.2024 | Animal Manure | Hydrogen | Ammonia Production | 2041 | 41411.2028 | 20705.6014 | Metric Tons | MT | 4969344333.4781 | MJ | 2484672166.739 | 0.51607 | 1.0602 | 0.78938
Amplify Bioenergy Buildout 2.1.2024 | Animal Manure | Hydrogen | Surface Transport Fuel | 2042 | 43847.1559 | 21923.5779 | Metric Tons | MT | 5261658706.0356 | MJ | 6577073382.5445 | 0.76531 | 1.3415 | 1.0547
Amplify Bioenergy Buildout 2.1.2024 | Animal Manure | Hydrogen | Ammonia Production | 2042 | 43847.1559 | 21923.5779 | Metric Tons | MT | 5261658706.0356 | MJ | 2630829353.0178 | 0.54642 | 1.1226 | 0.83581
Amplify Bioenergy Buildout 2.1.2024 | Animal Manure | Hydrogen | Surface Transport Fuel | 2043 | 46283.109 | 23141.5545 | Metric Tons | MT | 5553973078.5931 | MJ | 6942466348.2414 | 0.80783 | 1.416 | 1.1133
Amplify Bioenergy Buildout 2.1.2024 | Animal Manure | Hydrogen | Ammonia Production | 2043 | 46283.109 | 23141.5545 | Metric Tons | MT | 5553973078.5931 | MJ | 2776986539.2966 | 0.57678 | 1.1849 | 0.88225
Amplify Bioenergy Buildout 2.1.2024 | Animal Manure | Hydrogen | Surface Transport Fuel | 2044 | 48719.0621 | 24359.531 | Metric Tons | MT | 5846287451.1507 | MJ | 7307859313.9383 | 0.85034 | 1.4905 | 1.1719
Amplify Bioenergy Buildout 2.1.2024 | Animal Manure | Hydrogen | Ammonia Production | 2044 | 48719.0621 | 24359.531 | Metric Tons | MT | 5846287451.1507 | MJ | 2923143725.5753 | 0.60714 | 1.2473 | 0.92868
Amplify Bioenergy Buildout 2.1.2024 | Animal Manure | Hydrogen | Surface Transport Fuel | 2045 | 51155.0152 | 25577.5076 | Metric Tons | MT | 6138601823.7082 | MJ | 7673252279.6353 | 0.89286 | 1.565 | 1.2305
Amplify Bioenergy Buildout 2.1.2024 | Animal Manure | Hydrogen | Ammonia Production | 2045 | 51155.0152 | 25577.5076 | Metric Tons | MT | 6138601823.7082 | MJ | 3069300911.8541 | 0.63749 | 1.3097 | 0.97512
Amplify Bioenergy Buildout 2.1.2024 | Diverted Organic Waste | Hydrogen | Surface Transport Fuel | 2025 | 157.6205 | 78.8102 | Metric Tons | MT | 18914459.4008 | MJ | 23643074.251 | 0.0021761 | 0.0024867 | 0.0023321
Amplify Bioenergy Buildout 2.1.2024 | Diverted Organic Waste | Hydrogen | Ammonia Production | 2025 | 157.6205 | 78.8102 | Metric Tons | MT | 18914459.4008 | MJ | 9457229.7004 | 0.0012408 | 0.0015515 | 0.0013968
Amplify Bioenergy Buildout 2.1.2024 | Diverted Organic Waste | Hydrogen | Surface Transport Fuel | 2026 | 315.241 | 157.6205 | Metric Tons | MT | 37828918.8016 | MJ | 47286148.502 | 0.0042928 | 0.0049141 | 0.0046048
Amplify Bioenergy Buildout 2.1.2024 | Diverted Organic Waste | Hydrogen | Ammonia Production | 2026 | 315.241 | 157.6205 | Metric Tons | MT | 37828918.8016 | MJ | 18914459.4008 | 0.0024816 | 0.0031029 | 0.0027937
Amplify Bioenergy Buildout 2.1.2024 | Diverted Organic Waste | Hydrogen | Surface Transport Fuel | 2027 | 472.8615 | 236.4307 | Metric Tons | MT | 56743378.2023 | MJ | 70929222.7529 | 0.0063501 | 0.0072821 | 0.0068182
Amplify Bioenergy Buildout 2.1.2024 | Diverted Organic Waste | Hydrogen | Ammonia Production | 2027 | 472.8615 | 236.4307 | Metric Tons | MT | 56743378.2023 | MJ | 28371689.1012 | 0.0037224 | 0.0046544 | 0.0041905
Amplify Bioenergy Buildout 2.1.2024 | Diverted Organic Waste | Hydrogen | Surface Transport Fuel | 2028 | 630.482 | 315.241 | Metric Tons | MT | 75657837.6031 | MJ | 94572297.0039 | 0.008348 | 0.0095907 | 0.0089722
Amplify Bioenergy Buildout 2.1.2024 | Diverted Organic Waste | Hydrogen | Ammonia Production | 2028 | 630.482 | 315.241 | Metric Tons | MT | 75657837.6031 | MJ | 37828918.8016 | 0.0049632 | 0.0062058 | 0.0055873
Amplify Bioenergy Buildout 2.1.2024 | Diverted Organic Waste | Hydrogen | Surface Transport Fuel | 2029 | 788.1025 | 394.0512 | Metric Tons | MT | 94572297.0039 | MJ | 118215371.2549 | 0.010287 | 0.01184 | 0.011067
Amplify Bioenergy Buildout 2.1.2024 | Diverted Organic Waste | Hydrogen | Ammonia Production | 2029 | 788.1025 | 394.0512 | Metric Tons | MT | 94572297.0039 | MJ | 47286148.502 | 0.0062039 | 0.0077573 | 0.0069842
Amplify Bioenergy Buildout 2.1.2024 | Diverted Organic Waste | Hydrogen | Surface Transport Fuel | 2030 | 945.723 | 472.8615 | Metric Tons | MT | 113486756.4047 | MJ | 141858445.5059 | 0.012166 | 0.01403 | 0.013102
Amplify Bioenergy Buildout 2.1.2024 | Diverted Organic Waste | Hydrogen | Ammonia Production | 2030 | 945.723 | 472.8615 | Metric Tons | MT | 113486756.4047 | MJ | 56743378.2023 | 0.0074447 | 0.0093088 | 0.008381
Amplify Bioenergy Buildout 2.1.2024 | Diverted Organic Waste | Hydrogen | Surface Transport Fuel | 2031 | 1103.3435 | 551.6717 | Metric Tons | MT | 132401215.8055 | MJ | 165501519.7568 | 0.014193 | 0.016368 | 0.015286
Amplify Bioenergy Buildout 2.1.2024 | Diverted Organic Waste | Hydrogen | Ammonia Production | 2031 | 1103.3435 | 551.6717 | Metric Tons | MT | 132401215.8055 | MJ | 66200607.9027 | 0.0086855 | 0.01086 | 0.0097778
Amplify Bioenergy Buildout 2.1.2024 | Diverted Organic Waste | Hydrogen | Surface Transport Fuel | 2032 | 1260.964 | 630.482 | Metric Tons | MT | 151315675.2063 | MJ | 189144594.0078 | 0.016221 | 0.018706 | 0.017469
Amplify Bioenergy Buildout 2.1.2024 | Diverted Organic Waste | Hydrogen | Ammonia Production | 2032 | 1260.964 | 630.482 | Metric Tons | MT | 151315675.2063 | MJ | 75657837.6031 | 0.0099263 | 0.012412 | 0.011175
Amplify Bioenergy Buildout 2.1.2024 | Diverted Organic Waste | Hydrogen | Surface Transport Fuel | 2033 | 1418.5845 | 709.2922 | Metric Tons | MT | 170230134.607 | MJ | 212787668.2588 | 0.018249 | 0.021045 | 0.019653
Amplify Bioenergy Buildout 2.1.2024 | Diverted Organic Waste | Hydrogen | Ammonia Production | 2033 | 1418.5845 | 709.2922 | Metric Tons | MT | 170230134.607 | MJ | 85115067.3035 | 0.011167 | 0.013963 | 0.012571
Amplify Bioenergy Buildout 2.1.2024 | Diverted Organic Waste | Hydrogen | Surface Transport Fuel | 2034 | 1576.205 | 788.1025 | Metric Tons | MT | 189144594.0078 | MJ | 236430742.5098 | 0.020276 | 0.023383 | 0.021837
Amplify Bioenergy Buildout 2.1.2024 | Diverted Organic Waste | Hydrogen | Ammonia Production | 2034 | 1576.205 | 788.1025 | Metric Tons | MT | 189144594.0078 | MJ | 94572297.0039 | 0.012408 | 0.015515 | 0.013968
Amplify Bioenergy Buildout 2.1.2024 | Diverted Organic Waste | Hydrogen | Surface Transport Fuel | 2035 | 1733.8254 | 866.9127 | Metric Tons | MT | 208059053.4086 | MJ | 260073816.7607 | 0.022304 | 0.025721 | 0.02402
Amplify Bioenergy Buildout 2.1.2024 | Diverted Organic Waste | Hydrogen | Ammonia Production | 2035 | 1733.8254 | 866.9127 | Metric Tons | MT | 208059053.4086 | MJ | 104029526.7043 | 0.013649 | 0.017066 | 0.015365
Amplify Bioenergy Buildout 2.1.2024 | Diverted Organic Waste | Hydrogen | Surface Transport Fuel | 2036 | 1891.4459 | 945.723 | Metric Tons | MT | 226973512.8094 | MJ | 283716891.0117 | 0.024332 | 0.02806 | 0.026204
Amplify Bioenergy Buildout 2.1.2024 | Diverted Organic Waste | Hydrogen | Ammonia Production | 2036 | 1891.4459 | 945.723 | Metric Tons | MT | 226973512.8094 | MJ | 113486756.4047 | 0.014889 | 0.018618 | 0.016762
Amplify Bioenergy Buildout 2.1.2024 | Diverted Organic Waste | Hydrogen | Surface Transport Fuel | 2037 | 2049.0664 | 1024.5332 | Metric Tons | MT | 245887972.2102 | MJ | 307359965.2627 | 0.026359 | 0.030398 | 0.028388
Amplify Bioenergy Buildout 2.1.2024 | Diverted Organic Waste | Hydrogen | Ammonia Production | 2037 | 2049.0664 | 1024.5332 | Metric Tons | MT | 245887972.2102 | MJ | 122943986.1051 | 0.01613 | 0.020169 | 0.018159
Amplify Bioenergy Buildout 2.1.2024 | Diverted Organic Waste | Hydrogen | Surface Transport Fuel | 2038 | 2206.6869 | 1103.3435 | Metric Tons | MT | 264802431.6109 | MJ | 331003039.5137 | 0.028387 | 0.032736 | 0.030571
Amplify Bioenergy Buildout 2.1.2024 | Diverted Organic Waste | Hydrogen | Ammonia Production | 2038 | 2206.6869 | 1103.3435 | Metric Tons | MT | 264802431.6109 | MJ | 132401215.8055 | 0.017371 | 0.02172 | 0.019556
Amplify Bioenergy Buildout 2.1.2024 | Diverted Organic Waste | Hydrogen | Surface Transport Fuel | 2039 | 2364.3074 | 1182.1537 | Metric Tons | MT | 283716891.0117 | MJ | 354646113.7647 | 0.030414 | 0.035075 | 0.032755
Amplify Bioenergy Buildout 2.1.2024 | Diverted Organic Waste | Hydrogen | Ammonia Production | 2039 | 2364.3074 | 1182.1537 | Metric Tons | MT | 283716891.0117 | MJ | 141858445.5059 | 0.018612 | 0.023272 | 0.020952
Amplify Bioenergy Buildout 2.1.2024 | Diverted Organic Waste | Hydrogen | Surface Transport Fuel | 2040 | 2521.9279 | 1260.964 | Metric Tons | MT | 302631350.4125 | MJ | 378289188.0156 | 0.032442 | 0.037413 | 0.034939
Amplify Bioenergy Buildout 2.1.2024 | Diverted Organic Waste | Hydrogen | Ammonia Production | 2040 | 2521.9279 | 1260.964 | Metric Tons | MT | 302631350.4125 | MJ | 151315675.2063 | 0.019853 | 0.024823 | 0.022349
Amplify Bioenergy Buildout 2.1.2024 | Diverted Organic Waste | Hydrogen | Surface Transport Fuel | 2041 | 2679.5484 | 1339.7742 | Metric Tons | MT | 321545809.8133 | MJ | 401932262.2666 | 0.03447 | 0.039751 | 0.037122
Amplify Bioenergy Buildout 2.1.2024 | Diverted Organic Waste | Hydrogen | Ammonia Production | 2041 | 2679.5484 | 1339.7742 | Metric Tons | MT | 321545809.8133 | MJ | 160772904.9066 | 0.021093 | 0.026375 | 0.023746
Amplify Bioenergy Buildout 2.1.2024 | Diverted Organic Waste | Hydrogen | Surface Transport Fuel | 2042 | 2837.1689 | 1418.5845 | Metric Tons | MT | 340460269.2141 | MJ | 425575336.5176 | 0.036497 | 0.042089 | 0.039306
Amplify Bioenergy Buildout 2.1.2024 | Diverted Organic Waste | Hydrogen | Ammonia Production | 2042 | 2837.1689 | 1418.5845 | Metric Tons | MT | 340460269.2141 | MJ | 170230134.607 | 0.022334 | 0.027926 | 0.025143
Amplify Bioenergy Buildout 2.1.2024 | Diverted Organic Waste | Hydrogen | Surface Transport Fuel | 2043 | 2994.7894 | 1497.3947 | Metric Tons | MT | 359374728.6148 | MJ | 449218410.7686 | 0.038525 | 0.044428 | 0.04149
Amplify Bioenergy Buildout 2.1.2024 | Diverted Organic Waste | Hydrogen | Ammonia Production | 2043 | 2994.7894 | 1497.3947 | Metric Tons | MT | 359374728.6148 | MJ | 179687364.3074 | 0.023575 | 0.029478 | 0.02654
Amplify Bioenergy Buildout 2.1.2024 | Diverted Organic Waste | Hydrogen | Surface Transport Fuel | 2044 | 3152.4099 | 1576.205 | Metric Tons | MT | 378289188.0156 | MJ | 472861485.0195 | 0.040553 | 0.046766 | 0.043673
Amplify Bioenergy Buildout 2.1.2024 | Diverted Organic Waste | Hydrogen | Ammonia Production | 2044 | 3152.4099 | 1576.205 | Metric Tons | MT | 378289188.0156 | MJ | 189144594.0078 | 0.024816 | 0.031029 | 0.027937
Amplify Bioenergy Buildout 2.1.2024 | Diverted Organic Waste | Hydrogen | Surface Transport Fuel | 2045 | 3310.0304 | 1655.0152 | Metric Tons | MT | 397203647.4164 | MJ | 496504559.2705 | 0.04258 | 0.049104 | 0.045857
Amplify Bioenergy Buildout 2.1.2024 | Diverted Organic Waste | Hydrogen | Ammonia Production | 2045 | 3310.0304 | 1655.0152 | Metric Tons | MT | 397203647.4164 | MJ | 198601823.7082 | 0.026057 | 0.032581 | 0.029333
Amplify Bioenergy Buildout 2.1.2024 | Animal Manure | Biomethane | Gas Grid | 2025 | 235.7143 | 235.7143 | Million Cubic Feet | MCF | 257635714.2857 | MJ | 257635714.2857 | 0.055005 | 0.10558 | 0.059514
Amplify Bioenergy Buildout 2.1.2024 | Animal Manure | Biomethane | Gas Grid | 2026 | 471.4286 | 471.4286 | Million Cubic Feet | MCF | 515271428.5714 | MJ | 515271428.5714 | 0.11001 | 0.21116 | 0.11903
Amplify Bioenergy Buildout 2.1.2024 | Animal Manure | Biomethane | Gas Grid | 2027 | 707.1429 | 707.1429 | Million Cubic Feet | MCF | 772907142.8571 | MJ | 772907142.8571 | 0.16502 | 0.31674 | 0.17854
Amplify Bioenergy Buildout 2.1.2024 | Animal Manure | Biomethane | Gas Grid | 2028 | 942.8571 | 942.8571 | Million Cubic Feet | MCF | 1030542857.1429 | MJ | 1030542857.1429 | 0.22002 | 0.42232 | 0.23806
Amplify Bioenergy Buildout 2.1.2024 | Animal Manure | Biomethane | Gas Grid | 2029 | 1178.5714 | 1178.5714 | Million Cubic Feet | MCF | 1288178571.4286 | MJ | 1288178571.4286 | 0.27503 | 0.5279 | 0.29757
Amplify Bioenergy Buildout 2.1.2024 | Animal Manure | Biomethane | Gas Grid | 2030 | 1414.2857 | 1414.2857 | Million Cubic Feet | MCF | 1545814285.7143 | MJ | 1545814285.7143 | 0.33003 | 0.63347 | 0.35708
Amplify Bioenergy Buildout 2.1.2024 | Animal Manure | Biomethane | Gas Grid | 2031 | 1650 | 1650 | Million Cubic Feet | MCF | 1803450000 | MJ | 1803450000 | 0.38504 | 0.73905 | 0.4166
Amplify Bioenergy Buildout 2.1.2024 | Animal Manure | Biomethane | Gas Grid | 2032 | 1885.7143 | 1885.7143 | Million Cubic Feet | MCF | 2061085714.2857 | MJ | 2061085714.2857 | 0.44004 | 0.84463 | 0.47611
Amplify Bioenergy Buildout 2.1.2024 | Animal Manure | Biomethane | Gas Grid | 2033 | 2121.4286 | 2121.4286 | Million Cubic Feet | MCF | 2318721428.5714 | MJ | 2318721428.5714 | 0.49505 | 0.95021 | 0.53562
Amplify Bioenergy Buildout 2.1.2024 | Animal Manure | Biomethane | Gas Grid | 2034 | 2357.1429 | 2357.1429 | Million Cubic Feet | MCF | 2576357142.8571 | MJ | 2576357142.8571 | 0.55005 | 1.0558 | 0.59514
Amplify Bioenergy Buildout 2.1.2024 | Animal Manure | Biomethane | Gas Grid | 2035 | 2592.8571 | 2592.8571 | Million Cubic Feet | MCF | 2833992857.1429 | MJ | 2833992857.1429 | 0.60506 | 1.1614 | 0.65465
Amplify Bioenergy Buildout 2.1.2024 | Animal Manure | Biomethane | Gas Grid | 2036 | 2828.5714 | 2828.5714 | Million Cubic Feet | MCF | 3091628571.4286 | MJ | 3091628571.4286 | 0.66006 | 1.2669 | 0.71417
Amplify Bioenergy Buildout 2.1.2024 | Animal Manure | Biomethane | Gas Grid | 2037 | 3064.2857 | 3064.2857 | Million Cubic Feet | MCF | 3349264285.7143 | MJ | 3349264285.7143 | 0.71507 | 1.3725 | 0.77368
Amplify Bioenergy Buildout 2.1.2024 | Animal Manure | Biomethane | Gas Grid | 2038 | 3300 | 3300 | Million Cubic Feet | MCF | 3606900000 | MJ | 3606900000 | 0.77007 | 1.4781 | 0.83319
Amplify Bioenergy Buildout 2.1.2024 | Animal Manure | Biomethane | Gas Grid | 2039 | 3535.7143 | 3535.7143 | Million Cubic Feet | MCF | 3864535714.2857 | MJ | 3864535714.2857 | 0.82508 | 1.5837 | 0.89271
Amplify Bioenergy Buildout 2.1.2024 | Animal Manure | Biomethane | Gas Grid | 2040 | 3771.4286 | 3771.4286 | Million Cubic Feet | MCF | 4122171428.5714 | MJ | 4122171428.5714 | 0.88008 | 1.6893 | 0.95222
Amplify Bioenergy Buildout 2.1.2024 | Animal Manure | Biomethane | Gas Grid | 2041 | 4007.1429 | 4007.1429 | Million Cubic Feet | MCF | 4379807142.8571 | MJ | 4379807142.8571 | 0.93509 | 1.7948 | 1.0117
Amplify Bioenergy Buildout 2.1.2024 | Animal Manure | Biomethane | Gas Grid | 2042 | 4242.8571 | 4242.8571 | Million Cubic Feet | MCF | 4637442857.1429 | MJ | 4637442857.1429 | 0.99009 | 1.9004 | 1.0712
Amplify Bioenergy Buildout 2.1.2024 | Animal Manure | Biomethane | Gas Grid | 2043 | 4478.5714 | 4478.5714 | Million Cubic Feet | MCF | 4895078571.4286 | MJ | 4895078571.4286 | 1.0451 | 2.006 | 1.1308
Amplify Bioenergy Buildout 2.1.2024 | Animal Manure | Biomethane | Gas Grid | 2044 | 4714.2857 | 4714.2857 | Million Cubic Feet | MCF | 5152714285.7143 | MJ | 5152714285.7143 | 1.1001 | 2.1116 | 1.1903
Amplify Bioenergy Buildout 2.1.2024 | Animal Manure | Biomethane | Gas Grid | 2045 | 4950 | 4950 | Million Cubic Feet | MCF | 5410350000 | MJ | 5410350000 | 1.1551 | 2.2172 | 1.2498
Amplify Bioenergy Buildout 2.1.2024 | Diverted Organic Waste | Biomethane | Gas Grid | 2025 | 9.4286 | 9.4286 | Million Cubic Feet | MCF | 10305428.5714 | MJ | 10305428.5714 | 0.000371 | 0.000371 | 0.000371
Amplify Bioenergy Buildout 2.1.2024 | Diverted Organic Waste | Biomethane | Gas Grid | 2026 | 18.8571 | 18.8571 | Million Cubic Feet | MCF | 20610857.1429 | MJ | 20610857.1429 | 0.00074199 | 0.00074199 | 0.00074199
Amplify Bioenergy Buildout 2.1.2024 | Diverted Organic Waste | Biomethane | Gas Grid | 2027 | 28.2857 | 28.2857 | Million Cubic Feet | MCF | 30916285.7143 | MJ | 30916285.7143 | 0.001113 | 0.001113 | 0.001113
Amplify Bioenergy Buildout 2.1.2024 | Diverted Organic Waste | Biomethane | Gas Grid | 2028 | 37.7143 | 37.7143 | Million Cubic Feet | MCF | 41221714.2857 | MJ | 41221714.2857 | 0.001484 | 0.001484 | 0.001484
Amplify Bioenergy Buildout 2.1.2024 | Diverted Organic Waste | Biomethane | Gas Grid | 2029 | 47.1429 | 47.1429 | Million Cubic Feet | MCF | 51527142.8571 | MJ | 51527142.8571 | 0.001855 | 0.001855 | 0.001855
Amplify Bioenergy Buildout 2.1.2024 | Diverted Organic Waste | Biomethane | Gas Grid | 2030 | 56.5714 | 56.5714 | Million Cubic Feet | MCF | 61832571.4286 | MJ | 61832571.4286 | 0.002226 | 0.002226 | 0.002226
Amplify Bioenergy Buildout 2.1.2024 | Diverted Organic Waste | Biomethane | Gas Grid | 2031 | 66 | 66 | Million Cubic Feet | MCF | 72138000 | MJ | 72138000 | 0.002597 | 0.002597 | 0.002597
Amplify Bioenergy Buildout 2.1.2024 | Diverted Organic Waste | Biomethane | Gas Grid | 2032 | 75.4286 | 75.4286 | Million Cubic Feet | MCF | 82443428.5714 | MJ | 82443428.5714 | 0.002968 | 0.002968 | 0.002968
Amplify Bioenergy Buildout 2.1.2024 | Diverted Organic Waste | Biomethane | Gas Grid | 2033 | 84.8571 | 84.8571 | Million Cubic Feet | MCF | 92748857.1429 | MJ | 92748857.1429 | 0.003339 | 0.003339 | 0.003339
Amplify Bioenergy Buildout 2.1.2024 | Diverted Organic Waste | Biomethane | Gas Grid | 2034 | 94.2857 | 94.2857 | Million Cubic Feet | MCF | 103054285.7143 | MJ | 103054285.7143 | 0.00371 | 0.00371 | 0.00371
Amplify Bioenergy Buildout 2.1.2024 | Diverted Organic Waste | Biomethane | Gas Grid | 2035 | 103.7143 | 103.7143 | Million Cubic Feet | MCF | 113359714.2857 | MJ | 113359714.2857 | 0.0040809 | 0.0040809 | 0.0040809
Amplify Bioenergy Buildout 2.1.2024 | Diverted Organic Waste | Biomethane | Gas Grid | 2036 | 113.1429 | 113.1429 | Million Cubic Feet | MCF | 123665142.8571 | MJ | 123665142.8571 | 0.0044519 | 0.0044519 | 0.0044519
Amplify Bioenergy Buildout 2.1.2024 | Diverted Organic Waste | Biomethane | Gas Grid | 2037 | 122.5714 | 122.5714 | Million Cubic Feet | MCF | 133970571.4286 | MJ | 133970571.4286 | 0.0048229 | 0.0048229 | 0.0048229
Amplify Bioenergy Buildout 2.1.2024 | Diverted Organic Waste | Biomethane | Gas Grid | 2038 | 132 | 132 | Million Cubic Feet | MCF | 144276000 | MJ | 144276000 | 0.0051939 | 0.0051939 | 0.0051939
Amplify Bioenergy Buildout 2.1.2024 | Diverted Organic Waste | Biomethane | Gas Grid | 2039 | 141.4286 | 141.4286 | Million Cubic Feet | MCF | 154581428.5714 | MJ | 154581428.5714 | 0.0055649 | 0.0055649 | 0.0055649
Amplify Bioenergy Buildout 2.1.2024 | Diverted Organic Waste | Biomethane | Gas Grid | 2040 | 150.8571 | 150.8571 | Million Cubic Feet | MCF | 164886857.1429 | MJ | 164886857.1429 | 0.0059359 | 0.0059359 | 0.0059359
Amplify Bioenergy Buildout 2.1.2024 | Diverted Organic Waste | Biomethane | Gas Grid | 2041 | 160.2857 | 160.2857 | Million Cubic Feet | MCF | 175192285.7143 | MJ | 175192285.7143 | 0.0063069 | 0.0063069 | 0.0063069
Amplify Bioenergy Buildout 2.1.2024 | Diverted Organic Waste | Biomethane | Gas Grid | 2042 | 169.7143 | 169.7143 | Million Cubic Feet | MCF | 185497714.2857 | MJ | 185497714.2857 | 0.0066779 | 0.0066779 | 0.0066779
Amplify Bioenergy Buildout 2.1.2024 | Diverted Organic Waste | Biomethane | Gas Grid | 2043 | 179.1429 | 179.1429 | Million Cubic Feet | MCF | 195803142.8571 | MJ | 195803142.8571 | 0.0070489 | 0.0070489 | 0.0070489
Amplify Bioenergy Buildout 2.1.2024 | Diverted Organic Waste | Biomethane | Gas Grid | 2044 | 188.5714 | 188.5714 | Million Cubic Feet | MCF | 206108571.4286 | MJ | 206108571.4286 | 0.0074199 | 0.0074199 | 0.0074199
Amplify Bioenergy Buildout 2.1.2024 | Diverted Organic Waste | Biomethane | Gas Grid | 2045 | 198 | 198 | Million Cubic Feet | MCF | 216414000 | MJ | 216414000 | 0.0077909 | 0.0077909 | 0.0077909
Amplify Bioenergy Buildout 2.1.2024 | Agricultural waste | Sustainable Aviation Fuel | Aviation Fuel | 2025 | 3.7714 | 3.7714 | Million Gallons | MGal | 537174149.9143 | MJ | 537174149.9143 | -0.015739 | -0.0041362 | -0.0041362
Amplify Bioenergy Buildout 2.1.2024 | Agricultural waste | Sustainable Aviation Fuel | Aviation Fuel | 2026 | 7.5429 | 7.5429 | Million Gallons | MGal | 1074348299.8286 | MJ | 1074348299.8286 | -0.031478 | -0.0082725 | -0.0082725
Amplify Bioenergy Buildout 2.1.2024 | Agricultural waste | Sustainable Aviation Fuel | Aviation Fuel | 2027 | 11.3143 | 11.3143 | Million Gallons | MGal | 1611522449.7429 | MJ | 1611522449.7429 | -0.047218 | -0.012409 | -0.012409
Amplify Bioenergy Buildout 2.1.2024 | Agricultural waste | Sustainable Aviation Fuel | Aviation Fuel | 2028 | 15.0857 | 15.0857 | Million Gallons | MGal | 2148696599.6571 | MJ | 2148696599.6571 | -0.062957 | -0.016545 | -0.016545
Amplify Bioenergy Buildout 2.1.2024 | Agricultural waste | Sustainable Aviation Fuel | Aviation Fuel | 2029 | 18.8571 | 18.8571 | Million Gallons | MGal | 2685870749.5714 | MJ | 2685870749.5714 | -0.078696 | -0.020681 | -0.020681
Amplify Bioenergy Buildout 2.1.2024 | Agricultural waste | Sustainable Aviation Fuel | Aviation Fuel | 2030 | 22.6286 | 22.6286 | Million Gallons | MGal | 3223044899.4857 | MJ | 3223044899.4857 | -0.094435 | -0.024817 | -0.024817
Amplify Bioenergy Buildout 2.1.2024 | Agricultural waste | Sustainable Aviation Fuel | Aviation Fuel | 2031 | 26.4 | 26.4 | Million Gallons | MGal | 3760219049.4 | MJ | 3760219049.4 | -0.11017 | -0.028954 | -0.028954
Amplify Bioenergy Buildout 2.1.2024 | Agricultural waste | Sustainable Aviation Fuel | Aviation Fuel | 2032 | 30.1714 | 30.1714 | Million Gallons | MGal | 4297393199.3143 | MJ | 4297393199.3143 | -0.12591 | -0.03309 | -0.03309
Amplify Bioenergy Buildout 2.1.2024 | Agricultural waste | Sustainable Aviation Fuel | Aviation Fuel | 2033 | 33.9429 | 33.9429 | Million Gallons | MGal | 4834567349.2286 | MJ | 4834567349.2286 | -0.14165 | -0.037226 | -0.037226
Amplify Bioenergy Buildout 2.1.2024 | Agricultural waste | Sustainable Aviation Fuel | Aviation Fuel | 2034 | 37.7143 | 37.7143 | Million Gallons | MGal | 5371741499.1429 | MJ | 5371741499.1429 | -0.15739 | -0.041362 | -0.041362
Amplify Bioenergy Buildout 2.1.2024 | Agricultural waste | Sustainable Aviation Fuel | Aviation Fuel | 2035 | 41.4857 | 41.4857 | Million Gallons | MGal | 5908915649.0571 | MJ | 5908915649.0571 | -0.17313 | -0.045499 | -0.045499
Amplify Bioenergy Buildout 2.1.2024 | Agricultural waste | Sustainable Aviation Fuel | Aviation Fuel | 2036 | 45.2571 | 45.2571 | Million Gallons | MGal | 6446089798.9714 | MJ | 6446089798.9714 | -0.18887 | -0.049635 | -0.049635
Amplify Bioenergy Buildout 2.1.2024 | Agricultural waste | Sustainable Aviation Fuel | Aviation Fuel | 2037 | 49.0286 | 49.0286 | Million Gallons | MGal | 6983263948.8857 | MJ | 6983263948.8857 | -0.20461 | -0.053771 | -0.053771
Amplify Bioenergy Buildout 2.1.2024 | Agricultural waste | Sustainable Aviation Fuel | Aviation Fuel | 2038 | 52.8 | 52.8 | Million Gallons | MGal | 7520438098.8 | MJ | 7520438098.8 | -0.22035 | -0.057907 | -0.057907
Amplify Bioenergy Buildout 2.1.2024 | Agricultural waste | Sustainable Aviation Fuel | Aviation Fuel | 2039 | 56.5714 | 56.5714 | Million Gallons | MGal | 8057612248.7143 | MJ | 8057612248.7143 | -0.23609 | -0.062044 | -0.062044
Amplify Bioenergy Buildout 2.1.2024 | Agricultural waste | Sustainable Aviation Fuel | Aviation Fuel | 2040 | 60.3429 | 60.3429 | Million Gallons | MGal | 8594786398.6286 | MJ | 8594786398.6286 | -0.25183 | -0.06618 | -0.06618
Amplify Bioenergy Buildout 2.1.2024 | Agricultural waste | Sustainable Aviation Fuel | Aviation Fuel | 2041 | 64.1143 | 64.1143 | Million Gallons | MGal | 9131960548.5429 | MJ | 9131960548.5429 | -0.26757 | -0.070316 | -0.070316
Amplify Bioenergy Buildout 2.1.2024 | Agricultural waste | Sustainable Aviation Fuel | Aviation Fuel | 2042 | 67.8857 | 67.8857 | Million Gallons | MGal | 9669134698.4571 | MJ | 9669134698.4571 | -0.28331 | -0.074452 | -0.074452
Amplify Bioenergy Buildout 2.1.2024 | Agricultural waste | Sustainable Aviation Fuel | Aviation Fuel | 2043 | 71.6571 | 71.6571 | Million Gallons | MGal | 10206308848.3714 | MJ | 10206308848.3714 | -0.29904 | -0.078589 | -0.078589
Amplify Bioenergy Buildout 2.1.2024 | Agricultural waste | Sustainable Aviation Fuel | Aviation Fuel | 2044 | 75.4286 | 75.4286 | Million Gallons | MGal | 10743482998.2857 | MJ | 10743482998.2857 | -0.31478 | -0.082725 | -0.082725
Amplify Bioenergy Buildout 2.1.2024 | Agricultural waste | Sustainable Aviation Fuel | Aviation Fuel | 2045 | 79.2 | 79.2 | Million Gallons | MGal | 11280657148.2 | MJ | 11280657148.2 | -0.33052 | -0.086861 | -0.086861
Amplify Bioenergy Buildout 2.1.2024 | Forest waste | Sustainable Aviation Fuel | Aviation Fuel | 2025 | 0.62857 | 0.62857 | Million Gallons | MGal | 89529024.9857 | MJ | 89529024.9857 | -0.0021308 | -0.00074309 | -0.00074309
Amplify Bioenergy Buildout 2.1.2024 | Forest waste | Sustainable Aviation Fuel | Aviation Fuel | 2026 | 1.2571 | 1.2571 | Million Gallons | MGal | 179058049.9714 | MJ | 179058049.9714 | -0.0042616 | -0.0014862 | -0.0014862
Amplify Bioenergy Buildout 2.1.2024 | Forest waste | Sustainable Aviation Fuel | Aviation Fuel | 2027 | 1.8857 | 1.8857 | Million Gallons | MGal | 268587074.9571 | MJ | 268587074.9571 | -0.0063924 | -0.0022293 | -0.0022293
Amplify Bioenergy Buildout 2.1.2024 | Forest waste | Sustainable Aviation Fuel | Aviation Fuel | 2028 | 2.5143 | 2.5143 | Million Gallons | MGal | 358116099.9429 | MJ | 358116099.9429 | -0.0085232 | -0.0029724 | -0.0029724
Amplify Bioenergy Buildout 2.1.2024 | Forest waste | Sustainable Aviation Fuel | Aviation Fuel | 2029 | 3.1429 | 3.1429 | Million Gallons | MGal | 447645124.9286 | MJ | 447645124.9286 | -0.010654 | -0.0037155 | -0.0037155
Amplify Bioenergy Buildout 2.1.2024 | Forest waste | Sustainable Aviation Fuel | Aviation Fuel | 2030 | 3.7714 | 3.7714 | Million Gallons | MGal | 537174149.9143 | MJ | 537174149.9143 | -0.012785 | -0.0044585 | -0.0044585
Amplify Bioenergy Buildout 2.1.2024 | Forest waste | Sustainable Aviation Fuel | Aviation Fuel | 2031 | 4.4 | 4.4 | Million Gallons | MGal | 626703174.9 | MJ | 626703174.9 | -0.014916 | -0.0052016 | -0.0052016
Amplify Bioenergy Buildout 2.1.2024 | Forest waste | Sustainable Aviation Fuel | Aviation Fuel | 2032 | 5.0286 | 5.0286 | Million Gallons | MGal | 716232199.8857 | MJ | 716232199.8857 | -0.017046 | -0.0059447 | -0.0059447
Amplify Bioenergy Buildout 2.1.2024 | Forest waste | Sustainable Aviation Fuel | Aviation Fuel | 2033 | 5.6571 | 5.6571 | Million Gallons | MGal | 805761224.8714 | MJ | 805761224.8714 | -0.019177 | -0.0066878 | -0.0066878
Amplify Bioenergy Buildout 2.1.2024 | Forest waste | Sustainable Aviation Fuel | Aviation Fuel | 2034 | 6.2857 | 6.2857 | Million Gallons | MGal | 895290249.8571 | MJ | 895290249.8571 | -0.021308 | -0.0074309 | -0.0074309
Amplify Bioenergy Buildout 2.1.2024 | Forest waste | Sustainable Aviation Fuel | Aviation Fuel | 2035 | 6.9143 | 6.9143 | Million Gallons | MGal | 984819274.8429 | MJ | 984819274.8429 | -0.023439 | -0.008174 | -0.008174
Amplify Bioenergy Buildout 2.1.2024 | Forest waste | Sustainable Aviation Fuel | Aviation Fuel | 2036 | 7.5429 | 7.5429 | Million Gallons | MGal | 1074348299.8286 | MJ | 1074348299.8286 | -0.025569 | -0.0089171 | -0.0089171
Amplify Bioenergy Buildout 2.1.2024 | Forest waste | Sustainable Aviation Fuel | Aviation Fuel | 2037 | 8.1714 | 8.1714 | Million Gallons | MGal | 1163877324.8143 | MJ | 1163877324.8143 | -0.0277 | -0.0096602 | -0.0096602
Amplify Bioenergy Buildout 2.1.2024 | Forest waste | Sustainable Aviation Fuel | Aviation Fuel | 2038 | 8.8 | 8.8 | Million Gallons | MGal | 1253406349.8 | MJ | 1253406349.8 | -0.029831 | -0.010403 | -0.010403
Amplify Bioenergy Buildout 2.1.2024 | Forest waste | Sustainable Aviation Fuel | Aviation Fuel | 2039 | 9.4286 | 9.4286 | Million Gallons | MGal | 1342935374.7857 | MJ | 1342935374.7857 | -0.031962 | -0.011146 | -0.011146
Amplify Bioenergy Buildout 2.1.2024 | Forest waste | Sustainable Aviation Fuel | Aviation Fuel | 2040 | 10.0571 | 10.0571 | Million Gallons | MGal | 1432464399.7714 | MJ | 1432464399.7714 | -0.034093 | -0.011889 | -0.011889
Amplify Bioenergy Buildout 2.1.2024 | Forest waste | Sustainable Aviation Fuel | Aviation Fuel | 2041 | 10.6857 | 10.6857 | Million Gallons | MGal | 1521993424.7571 | MJ | 1521993424.7571 | -0.036223 | -0.012633 | -0.012633
Amplify Bioenergy Buildout 2.1.2024 | Forest waste | Sustainable Aviation Fuel | Aviation Fuel | 2042 | 11.3143 | 11.3143 | Million Gallons | MGal | 1611522449.7429 | MJ | 1611522449.7429 | -0.038354 | -0.013376 | -0.013376
Amplify Bioenergy Buildout 2.1.2024 | Forest waste | Sustainable Aviation Fuel | Aviation Fuel | 2043 | 11.9429 | 11.9429 | Million Gallons | MGal | 1701051474.7286 | MJ | 1701051474.7286 | -0.040485 | -0.014119 | -0.014119
Amplify Bioenergy Buildout 2.1.2024 | Forest waste | Sustainable Aviation Fuel | Aviation Fuel | 2044 | 12.5714 | 12.5714 | Million Gallons | MGal | 1790580499.7143 | MJ | 1790580499.7143 | -0.042616 | -0.014862 | -0.014862
Amplify Bioenergy Buildout 2.1.2024 | Forest waste | Sustainable Aviation Fuel | Aviation Fuel | 2045 | 13.2 | 13.2 | Million Gallons | MGal | 1880109524.7 | MJ | 1880109524.7 | -0.044747 | -0.015605 | -0.015605
Amplify Bioenergy Buildout 2.1.2024 | Fats, Oils, and Greases | Sustainable Aviation Fuel | Aviation Fuel | 2025 | 0.30952 | 0.30952 | Million Gallons | MGal | 44086262.3036 | MJ | 44086262.3036 | -0.0022043 | -0.001446 | -0.0022043
Amplify Bioenergy Buildout 2.1.2024 | Fats, Oils, and Greases | Sustainable Aviation Fuel | Aviation Fuel | 2026 | 0.61905 | 0.61905 | Million Gallons | MGal | 88172524.6071 | MJ | 88172524.6071 | -0.0044086 | -0.0028921 | -0.0044086
Amplify Bioenergy Buildout 2.1.2024 | Fats, Oils, and Greases | Sustainable Aviation Fuel | Aviation Fuel | 2027 | 0.92857 | 0.92857 | Million Gallons | MGal | 132258786.9107 | MJ | 132258786.9107 | -0.0066129 | -0.0043381 | -0.0066129
Amplify Bioenergy Buildout 2.1.2024 | Fats, Oils, and Greases | Sustainable Aviation Fuel | Aviation Fuel | 2028 | 1.2381 | 1.2381 | Million Gallons | MGal | 176345049.2143 | MJ | 176345049.2143 | -0.0088173 | -0.0057841 | -0.0088173
Amplify Bioenergy Buildout 2.1.2024 | Fats, Oils, and Greases | Sustainable Aviation Fuel | Aviation Fuel | 2029 | 1.5476 | 1.5476 | Million Gallons | MGal | 220431311.5179 | MJ | 220431311.5179 | -0.011022 | -0.0072301 | -0.011022
Amplify Bioenergy Buildout 2.1.2024 | Fats, Oils, and Greases | Sustainable Aviation Fuel | Aviation Fuel | 2030 | 1.8571 | 1.8571 | Million Gallons | MGal | 264517573.8214 | MJ | 264517573.8214 | -0.013226 | -0.0086762 | -0.013226
Amplify Bioenergy Buildout 2.1.2024 | Fats, Oils, and Greases | Sustainable Aviation Fuel | Aviation Fuel | 2031 | 2.1667 | 2.1667 | Million Gallons | MGal | 308603836.125 | MJ | 308603836.125 | -0.01543 | -0.010122 | -0.01543
Amplify Bioenergy Buildout 2.1.2024 | Fats, Oils, and Greases | Sustainable Aviation Fuel | Aviation Fuel | 2032 | 2.4762 | 2.4762 | Million Gallons | MGal | 352690098.4286 | MJ | 352690098.4286 | -0.017635 | -0.011568 | -0.017635
Amplify Bioenergy Buildout 2.1.2024 | Fats, Oils, and Greases | Sustainable Aviation Fuel | Aviation Fuel | 2033 | 2.7857 | 2.7857 | Million Gallons | MGal | 396776360.7321 | MJ | 396776360.7321 | -0.019839 | -0.013014 | -0.019839
Amplify Bioenergy Buildout 2.1.2024 | Fats, Oils, and Greases | Sustainable Aviation Fuel | Aviation Fuel | 2034 | 3.0952 | 3.0952 | Million Gallons | MGal | 440862623.0357 | MJ | 440862623.0357 | -0.022043 | -0.01446 | -0.022043
Amplify Bioenergy Buildout 2.1.2024 | Fats, Oils, and Greases | Sustainable Aviation Fuel | Aviation Fuel | 2035 | 3.4048 | 3.4048 | Million Gallons | MGal | 484948885.3393 | MJ | 484948885.3393 | -0.024247 | -0.015906 | -0.024247
Amplify Bioenergy Buildout 2.1.2024 | Fats, Oils, and Greases | Sustainable Aviation Fuel | Aviation Fuel | 2036 | 3.7143 | 3.7143 | Million Gallons | MGal | 529035147.6429 | MJ | 529035147.6429 | -0.026452 | -0.017352 | -0.026452
Amplify Bioenergy Buildout 2.1.2024 | Fats, Oils, and Greases | Sustainable Aviation Fuel | Aviation Fuel | 2037 | 4.0238 | 4.0238 | Million Gallons | MGal | 573121409.9464 | MJ | 573121409.9464 | -0.028656 | -0.018798 | -0.028656
Amplify Bioenergy Buildout 2.1.2024 | Fats, Oils, and Greases | Sustainable Aviation Fuel | Aviation Fuel | 2038 | 4.3333 | 4.3333 | Million Gallons | MGal | 617207672.25 | MJ | 617207672.25 | -0.03086 | -0.020244 | -0.03086
Amplify Bioenergy Buildout 2.1.2024 | Fats, Oils, and Greases | Sustainable Aviation Fuel | Aviation Fuel | 2039 | 4.6429 | 4.6429 | Million Gallons | MGal | 661293934.5536 | MJ | 661293934.5536 | -0.033065 | -0.02169 | -0.033065
Amplify Bioenergy Buildout 2.1.2024 | Fats, Oils, and Greases | Sustainable Aviation Fuel | Aviation Fuel | 2040 | 4.9524 | 4.9524 | Million Gallons | MGal | 705380196.8571 | MJ | 705380196.8571 | -0.035269 | -0.023136 | -0.035269
Amplify Bioenergy Buildout 2.1.2024 | Fats, Oils, and Greases | Sustainable Aviation Fuel | Aviation Fuel | 2041 | 5.2619 | 5.2619 | Million Gallons | MGal | 749466459.1607 | MJ | 749466459.1607 | -0.037473 | -0.024582 | -0.037473
Amplify Bioenergy Buildout 2.1.2024 | Fats, Oils, and Greases | Sustainable Aviation Fuel | Aviation Fuel | 2042 | 5.5714 | 5.5714 | Million Gallons | MGal | 793552721.4643 | MJ | 793552721.4643 | -0.039678 | -0.026029 | -0.039678
Amplify Bioenergy Buildout 2.1.2024 | Fats, Oils, and Greases | Sustainable Aviation Fuel | Aviation Fuel | 2043 | 5.881 | 5.881 | Million Gallons | MGal | 837638983.7679 | MJ | 837638983.7679 | -0.041882 | -0.027475 | -0.041882
Amplify Bioenergy Buildout 2.1.2024 | Fats, Oils, and Greases | Sustainable Aviation Fuel | Aviation Fuel | 2044 | 6.1905 | 6.1905 | Million Gallons | MGal | 881725246.0714 | MJ | 881725246.0714 | -0.044086 | -0.028921 | -0.044086
Amplify Bioenergy Buildout 2.1.2024 | Fats, Oils, and Greases | Sustainable Aviation Fuel | Aviation Fuel | 2045 | 6.5 | 6.5 | Million Gallons | MGal | 925811508.375 | MJ | 925811508.375 | -0.046291 | -0.030367 | -0.046291
Amplify Bioenergy Buildout 2.1.2024 | Solar | Electricity | Power Grid | 2025 | 1266.6667 | 1266.6667 | Megawatts | MW | 10460287541.2077 | MJ | 10460287541.2077 | 0.38703 | 0.44979 | 0.41841
Amplify Bioenergy Buildout 2.1.2024 | Solar | Electricity | Power Grid | 2026 | 2533.3333 | 2533.3333 | Megawatts | MW | 20429255961.8716 | MJ | 20429255961.8716 | 0.71502 | 0.85803 | 0.79674
Amplify Bioenergy Buildout 2.1.2024 | Solar | Electricity | Power Grid | 2027 | 3800 | 3800 | Megawatts | MW | 29906905261.9916 | MJ | 29906905261.9916 | 1.0168 | 1.2561 | 1.1365
Amplify Bioenergy Buildout 2.1.2024 | Solar | Electricity | Power Grid | 2028 | 5066.6667 | 5066.6667 | Megawatts | MW | 38893235441.5678 | MJ | 38893235441.5678 | 1.2446 | 1.5946 | 1.4002
Amplify Bioenergy Buildout 2.1.2024 | Solar | Electricity | Power Grid | 2029 | 6333.3333 | 6333.3333 | Megawatts | MW | 47388246500.6001 | MJ | 47388246500.6001 | 1.469 | 1.8955 | 1.6586
Amplify Bioenergy Buildout 2.1.2024 | Solar | Electricity | Power Grid | 2030 | 7600 | 7600 | Megawatts | MW | 55391938439.0886 | MJ | 55391938439.0886 | 1.6618 | 2.1603 | 1.8833
Amplify Bioenergy Buildout 2.1.2024 | Solar | Electricity | Power Grid | 2031 | 8866.6667 | 8866.6667 | Megawatts | MW | 62904311257.0332 | MJ | 62904311257.0332 | 1.7613 | 2.3904 | 2.0758
Amplify Bioenergy Buildout 2.1.2024 | Solar | Electricity | Power Grid | 2032 | 10133.3333 | 10133.3333 | Megawatts | MW | 69925364954.4341 | MJ | 69925364954.4341 | 1.888 | 2.5872 | 2.2376
Amplify Bioenergy Buildout 2.1.2024 | Solar | Electricity | Power Grid | 2033 | 11400 | 11400 | Megawatts | MW | 76455099531.291 | MJ | 76455099531.291 | 1.9114 | 2.7524 | 2.3701
Amplify Bioenergy Buildout 2.1.2024 | Solar | Electricity | Power Grid | 2034 | 12666.6667 | 12666.6667 | Megawatts | MW | 82493514987.6041 | MJ | 82493514987.6041 | 1.9798 | 2.8873 | 2.3923
Amplify Bioenergy Buildout 2.1.2024 | Solar | Electricity | Power Grid | 2035 | 13933.3333 | 13933.3333 | Megawatts | MW | 88040611323.3734 | MJ | 88040611323.3734 | 1.9369 | 2.9934 | 2.4651
Amplify Bioenergy Buildout 2.1.2024 | Solar | Electricity | Power Grid | 2036 | 15200 | 15200 | Megawatts | MW | 93096388538.5988 | MJ | 93096388538.5988 | 1.955 | 3.0722 | 2.5136
Amplify Bioenergy Buildout 2.1.2024 | Solar | Electricity | Power Grid | 2037 | 16466.6667 | 16466.6667 | Megawatts | MW | 97660846633.2804 | MJ | 97660846633.2804 | 1.8556 | 3.1251 | 2.5392
Amplify Bioenergy Buildout 2.1.2024 | Solar | Electricity | Power Grid | 2038 | 17733.3333 | 17733.3333 | Megawatts | MW | 101733985607.4182 | MJ | 101733985607.4182 | 1.8312 | 3.1538 | 2.5433
Amplify Bioenergy Buildout 2.1.2024 | Solar | Electricity | Power Grid | 2039 | 19000 | 19000 | Megawatts | MW | 105315805461.0121 | MJ | 105315805461.0121 | 1.7904 | 3.2648 | 2.5276
Amplify Bioenergy Buildout 2.1.2024 | Solar | Electricity | Power Grid | 2040 | 20266.6667 | 20266.6667 | Megawatts | MW | 108406306194.0622 | MJ | 108406306194.0622 | 1.6261 | 3.2522 | 2.3849
Amplify Bioenergy Buildout 2.1.2024 | Solar | Electricity | Power Grid | 2041 | 21533.3333 | 21533.3333 | Megawatts | MW | 111005487806.5684 | MJ | 111005487806.5684 | 1.5541 | 3.2192 | 2.3311
Amplify Bioenergy Buildout 2.1.2024 | Solar | Electricity | Power Grid | 2042 | 22800 | 22800 | Megawatts | MW | 113113350298.5308 | MJ | 113113350298.5308 | 1.3574 | 3.1672 | 2.2623
Amplify Bioenergy Buildout 2.1.2024 | Solar | Electricity | Power Grid | 2043 | 24066.6667 | 24066.6667 | Megawatts | MW | 114729893669.9494 | MJ | 114729893669.9494 | 1.262 | 3.0977 | 2.1799
Amplify Bioenergy Buildout 2.1.2024 | Solar | Electricity | Power Grid | 2044 | 25333.3333 | 25333.3333 | Megawatts | MW | 115855117920.8241 | MJ | 115855117920.8241 | 1.1006 | 3.0122 | 2.0854
Amplify Bioenergy Buildout 2.1.2024 | Solar | Electricity | Power Grid | 2045 | 26600 | 26600 | Megawatts | MW | 116489023051.1549 | MJ | 116489023051.1549 | 0.93191 | 2.9122 | 1.9803
Amplify Bioenergy Buildout 2.1.2024 | Wind | Electricity | Power Grid | 2025 | 26.1905 | 26.1905 | Megawatts | MW | 235967474.4424 | MJ | 235967474.4424 | 0.0087308 | 0.010147 | 0.0094387
Amplify Bioenergy Buildout 2.1.2024 | Wind | Electricity | Power Grid | 2026 | 52.381 | 52.381 | Megawatts | MW | 468155868.6712 | MJ | 468155868.6712 | 0.016385 | 0.019663 | 0.018258
Amplify Bioenergy Buildout 2.1.2024 | Wind | Electricity | Power Grid | 2027 | 78.5714 | 78.5714 | Megawatts | MW | 696565182.6866 | MJ | 696565182.6866 | 0.023683 | 0.029256 | 0.026469
Amplify Bioenergy Buildout 2.1.2024 | Wind | Electricity | Power Grid | 2028 | 104.7619 | 104.7619 | Megawatts | MW | 921195416.4885 | MJ | 921195416.4885 | 0.029478 | 0.037769 | 0.033163
Amplify Bioenergy Buildout 2.1.2024 | Wind | Electricity | Power Grid | 2029 | 130.9524 | 130.9524 | Megawatts | MW | 1142046570.0768 | MJ | 1142046570.0768 | 0.035403 | 0.045682 | 0.039972
Amplify Bioenergy Buildout 2.1.2024 | Wind | Electricity | Power Grid | 2030 | 157.1429 | 157.1429 | Megawatts | MW | 1359118643.4517 | MJ | 1359118643.4517 | 0.040774 | 0.053006 | 0.04621
Amplify Bioenergy Buildout 2.1.2024 | Wind | Electricity | Power Grid | 2031 | 183.3333 | 183.3333 | Megawatts | MW | 1572411636.6131 | MJ | 1572411636.6131 | 0.044028 | 0.059752 | 0.05189
Amplify Bioenergy Buildout 2.1.2024 | Wind | Electricity | Power Grid | 2032 | 209.5238 | 209.5238 | Megawatts | MW | 1781925549.5609 | MJ | 1781925549.5609 | 0.048112 | 0.065931 | 0.057022
Amplify Bioenergy Buildout 2.1.2024 | Wind | Electricity | Power Grid | 2033 | 235.7143 | 235.7143 | Megawatts | MW | 1987660382.2953 | MJ | 1987660382.2953 | 0.049692 | 0.071556 | 0.061617
Amplify Bioenergy Buildout 2.1.2024 | Wind | Electricity | Power Grid | 2034 | 261.9048 | 261.9048 | Megawatts | MW | 2189616134.8162 | MJ | 2189616134.8162 | 0.052551 | 0.076637 | 0.063499
Amplify Bioenergy Buildout 2.1.2024 | Wind | Electricity | Power Grid | 2035 | 288.0952 | 288.0952 | Megawatts | MW | 2387792807.1235 | MJ | 2387792807.1235 | 0.052531 | 0.081185 | 0.066858
Amplify Bioenergy Buildout 2.1.2024 | Wind | Electricity | Power Grid | 2036 | 314.2857 | 314.2857 | Megawatts | MW | 2582190399.2174 | MJ | 2582190399.2174 | 0.054226 | 0.085212 | 0.069719
Amplify Bioenergy Buildout 2.1.2024 | Wind | Electricity | Power Grid | 2037 | 340.4762 | 340.4762 | Megawatts | MW | 2772808911.0977 | MJ | 2772808911.0977 | 0.052683 | 0.08873 | 0.072093
Amplify Bioenergy Buildout 2.1.2024 | Wind | Electricity | Power Grid | 2038 | 366.6667 | 366.6667 | Megawatts | MW | 2959648342.7646 | MJ | 2959648342.7646 | 0.053274 | 0.091749 | 0.073991
Amplify Bioenergy Buildout 2.1.2024 | Wind | Electricity | Power Grid | 2039 | 392.8571 | 392.8571 | Megawatts | MW | 3142708694.2179 | MJ | 3142708694.2179 | 0.053426 | 0.097424 | 0.075425
Amplify Bioenergy Buildout 2.1.2024 | Wind | Electricity | Power Grid | 2040 | 419.0476 | 419.0476 | Megawatts | MW | 3321989965.4578 | MJ | 3321989965.4578 | 0.04983 | 0.09966 | 0.073084
Amplify Bioenergy Buildout 2.1.2024 | Wind | Electricity | Power Grid | 2041 | 445.2381 | 445.2381 | Megawatts | MW | 3497492156.4841 | MJ | 3497492156.4841 | 0.048965 | 0.10143 | 0.073447
Amplify Bioenergy Buildout 2.1.2024 | Wind | Electricity | Power Grid | 2042 | 471.4286 | 471.4286 | Megawatts | MW | 3669215267.297 | MJ | 3669215267.297 | 0.044031 | 0.10274 | 0.073384
Amplify Bioenergy Buildout 2.1.2024 | Wind | Electricity | Power Grid | 2043 | 497.619 | 497.619 | Megawatts | MW | 3837159297.8964 | MJ | 3837159297.8964 | 0.042209 | 0.1036 | 0.072906
Amplify Bioenergy Buildout 2.1.2024 | Wind | Electricity | Power Grid | 2044 | 523.8095 | 523.8095 | Megawatts | MW | 4001324248.2822 | MJ | 4001324248.2822 | 0.038013 | 0.10403 | 0.072024
Amplify Bioenergy Buildout 2.1.2024 | Wind | Electricity | Power Grid | 2045 | 550 | 550 | Megawatts | MW | 4161710118.4546 | MJ | 4161710118.4546 | 0.033294 | 0.10404 | 0.070749
Amplify Bioenergy Buildout 2.1.2024 | Li Battery | Electricity | Power Grid | 2025 | 704.7619 | 704.7619 | Megawatts | MW | 2971097291.8624 | MJ | 2971097291.8624 | 0.10993 | 0.12776 | 0.11884
Amplify Bioenergy Buildout 2.1.2024 | Li Battery | Electricity | Power Grid | 2026 | 1409.5238 | 1409.5238 | Megawatts | MW | 5942194583.7249 | MJ | 5942194583.7249 | 0.20798 | 0.24957 | 0.23175
Amplify Bioenergy Buildout 2.1.2024 | Li Battery | Electricity | Power Grid | 2027 | 2114.2857 | 2114.2857 | Megawatts | MW | 8913291875.5873 | MJ | 8913291875.5873 | 0.30305 | 0.37436 | 0.33871
Amplify Bioenergy Buildout 2.1.2024 | Li Battery | Electricity | Power Grid | 2028 | 2819.0476 | 2819.0476 | Megawatts | MW | 11884389167.4497 | MJ | 11884389167.4497 | 0.3803 | 0.48726 | 0.42784
Amplify Bioenergy Buildout 2.1.2024 | Li Battery | Electricity | Power Grid | 2029 | 3523.8095 | 3523.8095 | Megawatts | MW | 14855486459.3122 | MJ | 14855486459.3122 | 0.46052 | 0.59422 | 0.51994
Amplify Bioenergy Buildout 2.1.2024 | Li Battery | Electricity | Power Grid | 2030 | 4228.5714 | 4228.5714 | Megawatts | MW | 17826583751.1746 | MJ | 17826583751.1746 | 0.5348 | 0.69524 | 0.6061
Amplify Bioenergy Buildout 2.1.2024 | Li Battery | Electricity | Power Grid | 2031 | 4933.3333 | 4933.3333 | Megawatts | MW | 20797681043.037 | MJ | 20797681043.037 | 0.58234 | 0.79031 | 0.68632
Amplify Bioenergy Buildout 2.1.2024 | Li Battery | Electricity | Power Grid | 2032 | 5638.0952 | 5638.0952 | Megawatts | MW | 23768778334.8995 | MJ | 23768778334.8995 | 0.64176 | 0.87944 | 0.7606
Amplify Bioenergy Buildout 2.1.2024 | Li Battery | Electricity | Power Grid | 2033 | 6342.8571 | 6342.8571 | Megawatts | MW | 26739875626.7619 | MJ | 26739875626.7619 | 0.6685 | 0.96264 | 0.82894
Amplify Bioenergy Buildout 2.1.2024 | Li Battery | Electricity | Power Grid | 2034 | 7047.619 | 7047.619 | Megawatts | MW | 29710972918.6244 | MJ | 29710972918.6244 | 0.71306 | 1.0399 | 0.86162
Amplify Bioenergy Buildout 2.1.2024 | Li Battery | Electricity | Power Grid | 2035 | 7752.381 | 7752.381 | Megawatts | MW | 32682070210.4868 | MJ | 32682070210.4868 | 0.71901 | 1.1112 | 0.9151
Amplify Bioenergy Buildout 2.1.2024 | Li Battery | Electricity | Power Grid | 2036 | 8457.1429 | 8457.1429 | Megawatts | MW | 35653167502.3492 | MJ | 35653167502.3492 | 0.74872 | 1.1766 | 0.96264
Amplify Bioenergy Buildout 2.1.2024 | Li Battery | Electricity | Power Grid | 2037 | 9161.9048 | 9161.9048 | Megawatts | MW | 38624264794.2117 | MJ | 38624264794.2117 | 0.73386 | 1.236 | 1.0042
Amplify Bioenergy Buildout 2.1.2024 | Li Battery | Electricity | Power Grid | 2038 | 9866.6667 | 9866.6667 | Megawatts | MW | 41595362086.0741 | MJ | 41595362086.0741 | 0.74872 | 1.2895 | 1.0399
Amplify Bioenergy Buildout 2.1.2024 | Li Battery | Electricity | Power Grid | 2039 | 10571.4286 | 10571.4286 | Megawatts | MW | 44566459377.9365 | MJ | 44566459377.9365 | 0.75763 | 1.3816 | 1.0696
Amplify Bioenergy Buildout 2.1.2024 | Li Battery | Electricity | Power Grid | 2040 | 11276.1905 | 11276.1905 | Megawatts | MW | 47537556669.799 | MJ | 47537556669.799 | 0.71306 | 1.4261 | 1.0458
Amplify Bioenergy Buildout 2.1.2024 | Li Battery | Electricity | Power Grid | 2041 | 11980.9524 | 11980.9524 | Megawatts | MW | 50508653961.6614 | MJ | 50508653961.6614 | 0.70712 | 1.4648 | 1.0607
Amplify Bioenergy Buildout 2.1.2024 | Li Battery | Electricity | Power Grid | 2042 | 12685.7143 | 12685.7143 | Megawatts | MW | 53479751253.5238 | MJ | 53479751253.5238 | 0.64176 | 1.4974 | 1.0696
Amplify Bioenergy Buildout 2.1.2024 | Li Battery | Electricity | Power Grid | 2043 | 13390.4762 | 13390.4762 | Megawatts | MW | 56450848545.3863 | MJ | 56450848545.3863 | 0.62096 | 1.5242 | 1.0726
Amplify Bioenergy Buildout 2.1.2024 | Li Battery | Electricity | Power Grid | 2044 | 14095.2381 | 14095.2381 | Megawatts | MW | 59421945837.2487 | MJ | 59421945837.2487 | 0.56451 | 1.545 | 1.0696
Amplify Bioenergy Buildout 2.1.2024 | Li Battery | Electricity | Power Grid | 2045 | 14800 | 14800 | Megawatts | MW | 62393043129.1111 | MJ | 62393043129.1111 | 0.49914 | 1.5598 | 1.0607
Amplify Bioenergy Buildout 2.1.2024 | LDES | Electricity | Power Grid | 2025 | 47.619 | 47.619 | Megawatts | MW | 286412365.1334 | MJ | 286412365.1334 | 0.010597 | 0.012316 | 0.011456
Amplify Bioenergy Buildout 2.1.2024 | LDES | Electricity | Power Grid | 2026 | 95.2381 | 95.2381 | Megawatts | MW | 582144896.5589 | MJ | 582144896.5589 | 0.020375 | 0.02445 | 0.022704
Amplify Bioenergy Buildout 2.1.2024 | LDES | Electricity | Power Grid | 2027 | 142.8571 | 142.8571 | Megawatts | MW | 887197594.2764 | MJ | 887197594.2764 | 0.030165 | 0.037262 | 0.033714
Amplify Bioenergy Buildout 2.1.2024 | LDES | Electricity | Power Grid | 2028 | 190.4762 | 190.4762 | Megawatts | MW | 1201570458.286 | MJ | 1201570458.286 | 0.03845 | 0.049264 | 0.043257
Amplify Bioenergy Buildout 2.1.2024 | LDES | Electricity | Power Grid | 2029 | 238.0952 | 238.0952 | Megawatts | MW | 1525263488.5877 | MJ | 1525263488.5877 | 0.047283 | 0.061011 | 0.053384
Amplify Bioenergy Buildout 2.1.2024 | LDES | Electricity | Power Grid | 2030 | 285.7143 | 285.7143 | Megawatts | MW | 1858276685.1814 | MJ | 1858276685.1814 | 0.055748 | 0.072473 | 0.063181
Amplify Bioenergy Buildout 2.1.2024 | LDES | Electricity | Power Grid | 2031 | 333.3333 | 333.3333 | Megawatts | MW | 2200610048.0671 | MJ | 2200610048.0671 | 0.061617 | 0.083623 | 0.07262
Amplify Bioenergy Buildout 2.1.2024 | LDES | Electricity | Power Grid | 2032 | 380.9524 | 380.9524 | Megawatts | MW | 2552263577.2449 | MJ | 2552263577.2449 | 0.068911 | 0.094434 | 0.081672
Amplify Bioenergy Buildout 2.1.2024 | LDES | Electricity | Power Grid | 2033 | 428.5714 | 428.5714 | Megawatts | MW | 2913237272.7148 | MJ | 2913237272.7148 | 0.072831 | 0.10488 | 0.09031
Amplify Bioenergy Buildout 2.1.2024 | LDES | Electricity | Power Grid | 2034 | 476.1905 | 476.1905 | Megawatts | MW | 3283531134.4767 | MJ | 3283531134.4767 | 0.078805 | 0.11492 | 0.095222
Amplify Bioenergy Buildout 2.1.2024 | LDES | Electricity | Power Grid | 2035 | 523.8095 | 523.8095 | Megawatts | MW | 3663145162.5307 | MJ | 3663145162.5307 | 0.080589 | 0.12455 | 0.10257
Amplify Bioenergy Buildout 2.1.2024 | LDES | Electricity | Power Grid | 2036 | 571.4286 | 571.4286 | Megawatts | MW | 4052079356.8768 | MJ | 4052079356.8768 | 0.085094 | 0.13372 | 0.10941
Amplify Bioenergy Buildout 2.1.2024 | LDES | Electricity | Power Grid | 2037 | 619.0476 | 619.0476 | Megawatts | MW | 4450333717.5149 | MJ | 4450333717.5149 | 0.084556 | 0.14241 | 0.11571
Amplify Bioenergy Buildout 2.1.2024 | LDES | Electricity | Power Grid | 2038 | 666.6667 | 666.6667 | Megawatts | MW | 4857908244.445 | MJ | 4857908244.445 | 0.087442 | 0.1506 | 0.12145
Amplify Bioenergy Buildout 2.1.2024 | LDES | Electricity | Power Grid | 2039 | 714.2857 | 714.2857 | Megawatts | MW | 5274802937.6672 | MJ | 5274802937.6672 | 0.089672 | 0.16352 | 0.1266
Amplify Bioenergy Buildout 2.1.2024 | LDES | Electricity | Power Grid | 2040 | 761.9048 | 761.9048 | Megawatts | MW | 5701017797.1815 | MJ | 5701017797.1815 | 0.085515 | 0.17103 | 0.12542
Amplify Bioenergy Buildout 2.1.2024 | LDES | Electricity | Power Grid | 2041 | 809.5238 | 809.5238 | Megawatts | MW | 6136552822.9878 | MJ | 6136552822.9878 | 0.085912 | 0.17796 | 0.12887
Amplify Bioenergy Buildout 2.1.2024 | LDES | Electricity | Power Grid | 2042 | 857.1429 | 857.1429 | Megawatts | MW | 6581408015.0862 | MJ | 6581408015.0862 | 0.078977 | 0.18428 | 0.13163
Amplify Bioenergy Buildout 2.1.2024 | LDES | Electricity | Power Grid | 2043 | 904.7619 | 904.7619 | Megawatts | MW | 7035583373.4767 | MJ | 7035583373.4767 | 0.077391 | 0.18996 | 0.13368
Amplify Bioenergy Buildout 2.1.2024 | LDES | Electricity | Power Grid | 2044 | 952.381 | 952.381 | Megawatts | MW | 7499078898.1592 | MJ | 7499078898.1592 | 0.071241 | 0.19498 | 0.13498
Amplify Bioenergy Buildout 2.1.2024 | LDES | Electricity | Power Grid | 2045 | 1000 | 1000 | Megawatts | MW | 7971894589.1337 | MJ | 7971894589.1337 | 0.063775 | 0.1993 | 0.13552
Amplify Bioenergy Buildout 2.1.2024 | Agricultural waste | Electricity | Power Grid | 2025 | 6.6786 | 6.6786 | Megawatts | MW | 145093554.9425 | MJ | 145093554.9425 | 0.0053685 | 0.006239 | 0.0058037
Amplify Bioenergy Buildout 2.1.2024 | Agricultural waste | Electricity | Power Grid | 2026 | 13.3571 | 13.3571 | Megawatts | MW | 288088325.791 | MJ | 288088325.791 | 0.010083 | 0.0121 | 0.011235
Amplify Bioenergy Buildout 2.1.2024 | Agricultural waste | Electricity | Power Grid | 2027 | 20.0357 | 20.0357 | Megawatts | MW | 428984312.5457 | MJ | 428984312.5457 | 0.014585 | 0.018017 | 0.016301
Amplify Bioenergy Buildout 2.1.2024 | Agricultural waste | Electricity | Power Grid | 2028 | 26.7143 | 26.7143 | Megawatts | MW | 567781515.2065 | MJ | 567781515.2065 | 0.018169 | 0.023279 | 0.02044
Amplify Bioenergy Buildout 2.1.2024 | Agricultural waste | Electricity | Power Grid | 2029 | 33.3929 | 33.3929 | Megawatts | MW | 704479933.7734 | MJ | 704479933.7734 | 0.021839 | 0.028179 | 0.024657
Amplify Bioenergy Buildout 2.1.2024 | Agricultural waste | Electricity | Power Grid | 2030 | 40.0714 | 40.0714 | Megawatts | MW | 839079568.2464 | MJ | 839079568.2464 | 0.025172 | 0.032724 | 0.028529
Amplify Bioenergy Buildout 2.1.2024 | Agricultural waste | Electricity | Power Grid | 2031 | 46.75 | 46.75 | Megawatts | MW | 971580418.6255 | MJ | 971580418.6255 | 0.027204 | 0.03692 | 0.032062
Amplify Bioenergy Buildout 2.1.2024 | Agricultural waste | Electricity | Power Grid | 2032 | 53.4286 | 53.4286 | Megawatts | MW | 1101982484.9107 | MJ | 1101982484.9107 | 0.029754 | 0.040773 | 0.035263
Amplify Bioenergy Buildout 2.1.2024 | Agricultural waste | Electricity | Power Grid | 2033 | 60.1071 | 60.1071 | Megawatts | MW | 1230285767.102 | MJ | 1230285767.102 | 0.030757 | 0.04429 | 0.038139
Amplify Bioenergy Buildout 2.1.2024 | Agricultural waste | Electricity | Power Grid | 2034 | 66.7857 | 66.7857 | Megawatts | MW | 1356490265.1994 | MJ | 1356490265.1994 | 0.032556 | 0.047477 | 0.039338
Amplify Bioenergy Buildout 2.1.2024 | Agricultural waste | Electricity | Power Grid | 2035 | 73.4643 | 73.4643 | Megawatts | MW | 1480595979.2029 | MJ | 1480595979.2029 | 0.032573 | 0.05034 | 0.041457
Amplify Bioenergy Buildout 2.1.2024 | Agricultural waste | Electricity | Power Grid | 2036 | 80.1429 | 80.1429 | Megawatts | MW | 1602602909.1125 | MJ | 1602602909.1125 | 0.033655 | 0.052886 | 0.04327
Amplify Bioenergy Buildout 2.1.2024 | Agricultural waste | Electricity | Power Grid | 2037 | 86.8214 | 86.8214 | Megawatts | MW | 1722511054.9283 | MJ | 1722511054.9283 | 0.032728 | 0.05512 | 0.044785
Amplify Bioenergy Buildout 2.1.2024 | Agricultural waste | Electricity | Power Grid | 2038 | 93.5 | 93.5 | Megawatts | MW | 1840320416.6501 | MJ | 1840320416.6501 | 0.033126 | 0.05705 | 0.046008
Amplify Bioenergy Buildout 2.1.2024 | Agricultural waste | Electricity | Power Grid | 2039 | 100.1786 | 100.1786 | Megawatts | MW | 1956030994.278 | MJ | 1956030994.278 | 0.033253 | 0.060637 | 0.046945
Amplify Bioenergy Buildout 2.1.2024 | Agricultural waste | Electricity | Power Grid | 2040 | 106.8571 | 106.8571 | Megawatts | MW | 2069642787.8121 | MJ | 2069642787.8121 | 0.031045 | 0.062089 | 0.045532
Amplify Bioenergy Buildout 2.1.2024 | Agricultural waste | Electricity | Power Grid | 2041 | 113.5357 | 113.5357 | Megawatts | MW | 2181155797.2522 | MJ | 2181155797.2522 | 0.030536 | 0.063254 | 0.045804
Amplify Bioenergy Buildout 2.1.2024 | Agricultural waste | Electricity | Power Grid | 2042 | 120.2143 | 120.2143 | Megawatts | MW | 2290570022.5985 | MJ | 2290570022.5985 | 0.027487 | 0.064136 | 0.045811
Amplify Bioenergy Buildout 2.1.2024 | Agricultural waste | Electricity | Power Grid | 2043 | 126.8929 | 126.8929 | Megawatts | MW | 2397885463.8508 | MJ | 2397885463.8508 | 0.026377 | 0.064743 | 0.04556
Amplify Bioenergy Buildout 2.1.2024 | Agricultural waste | Electricity | Power Grid | 2044 | 133.5714 | 133.5714 | Megawatts | MW | 2503102121.0093 | MJ | 2503102121.0093 | 0.023779 | 0.065081 | 0.045056
Amplify Bioenergy Buildout 2.1.2024 | Agricultural waste | Electricity | Power Grid | 2045 | 140.25 | 140.25 | Megawatts | MW | 2606219994.0738 | MJ | 2606219994.0738 | 0.02085 | 0.065155 | 0.044306
Amplify Bioenergy Buildout 2.1.2024 | Forest waste | Electricity | Power Grid | 2025 | 1.1 | 1.1 | Megawatts | MW | 23897761.9905 | MJ | 23897761.9905 | 0.00088422 | 0.0010276 | 0.00095591
Amplify Bioenergy Buildout 2.1.2024 | Forest waste | Electricity | Power Grid | 2026 | 2.2 | 2.2 | Megawatts | MW | 47449841.895 | MJ | 47449841.895 | 0.0016607 | 0.0019929 | 0.0018505
Amplify Bioenergy Buildout 2.1.2024 | Forest waste | Electricity | Power Grid | 2027 | 3.3 | 3.3 | Megawatts | MW | 70656239.7134 | MJ | 70656239.7134 | 0.0024023 | 0.0029676 | 0.0026849
Amplify Bioenergy Buildout 2.1.2024 | Forest waste | Electricity | Power Grid | 2028 | 4.4 | 4.4 | Megawatts | MW | 93516955.4458 | MJ | 93516955.4458 | 0.0029925 | 0.0038342 | 0.0033666
Amplify Bioenergy Buildout 2.1.2024 | Forest waste | Electricity | Power Grid | 2029 | 5.5 | 5.5 | Megawatts | MW | 116031989.0921 | MJ | 116031989.0921 | 0.003597 | 0.0046413 | 0.0040611
Amplify Bioenergy Buildout 2.1.2024 | Forest waste | Electricity | Power Grid | 2030 | 6.6 | 6.6 | Megawatts | MW | 138201340.6523 | MJ | 138201340.6523 | 0.004146 | 0.0053899 | 0.0046988
Amplify Bioenergy Buildout 2.1.2024 | Forest waste | Electricity | Power Grid | 2031 | 7.7 | 7.7 | Megawatts | MW | 160025010.1266 | MJ | 160025010.1266 | 0.0044807 | 0.006081 | 0.0052808
Amplify Bioenergy Buildout 2.1.2024 | Forest waste | Electricity | Power Grid | 2032 | 8.8 | 8.8 | Megawatts | MW | 181502997.5147 | MJ | 181502997.5147 | 0.0049006 | 0.0067156 | 0.0058081
Amplify Bioenergy Buildout 2.1.2024 | Forest waste | Electricity | Power Grid | 2033 | 9.9 | 9.9 | Megawatts | MW | 202635302.8168 | MJ | 202635302.8168 | 0.0050659 | 0.0072949 | 0.0062817
Amplify Bioenergy Buildout 2.1.2024 | Forest waste | Electricity | Power Grid | 2034 | 11 | 11 | Megawatts | MW | 223421926.0328 | MJ | 223421926.0328 | 0.0053621 | 0.0078198 | 0.0064792
Amplify Bioenergy Buildout 2.1.2024 | Forest waste | Electricity | Power Grid | 2035 | 12.1 | 12.1 | Megawatts | MW | 243862867.1628 | MJ | 243862867.1628 | 0.005365 | 0.0082913 | 0.0068282
Amplify Bioenergy Buildout 2.1.2024 | Forest waste | Electricity | Power Grid | 2036 | 13.2 | 13.2 | Megawatts | MW | 263958126.2068 | MJ | 263958126.2068 | 0.0055431 | 0.0087106 | 0.0071269
Amplify Bioenergy Buildout 2.1.2024 | Forest waste | Electricity | Power Grid | 2037 | 14.3 | 14.3 | Megawatts | MW | 283707703.1647 | MJ | 283707703.1647 | 0.0053904 | 0.0090786 | 0.0073764
Amplify Bioenergy Buildout 2.1.2024 | Forest waste | Electricity | Power Grid | 2038 | 15.4 | 15.4 | Megawatts | MW | 303111598.0365 | MJ | 303111598.0365 | 0.005456 | 0.0093965 | 0.0075778
Amplify Bioenergy Buildout 2.1.2024 | Forest waste | Electricity | Power Grid | 2039 | 16.5 | 16.5 | Megawatts | MW | 322169810.8223 | MJ | 322169810.8223 | 0.0054769 | 0.0099873 | 0.0077321
Amplify Bioenergy Buildout 2.1.2024 | Forest waste | Electricity | Power Grid | 2040 | 17.6 | 17.6 | Megawatts | MW | 340882341.522 | MJ | 340882341.522 | 0.0051132 | 0.010226 | 0.0074994
Amplify Bioenergy Buildout 2.1.2024 | Forest waste | Electricity | Power Grid | 2041 | 18.7 | 18.7 | Megawatts | MW | 359249190.1357 | MJ | 359249190.1357 | 0.0050295 | 0.010418 | 0.0075442
Amplify Bioenergy Buildout 2.1.2024 | Forest waste | Electricity | Power Grid | 2042 | 19.8 | 19.8 | Megawatts | MW | 377270356.6633 | MJ | 377270356.6633 | 0.0045272 | 0.010564 | 0.0075454
Amplify Bioenergy Buildout 2.1.2024 | Forest waste | Electricity | Power Grid | 2043 | 20.9 | 20.9 | Megawatts | MW | 394945841.1048 | MJ | 394945841.1048 | 0.0043444 | 0.010664 | 0.007504
Amplify Bioenergy Buildout 2.1.2024 | Forest waste | Electricity | Power Grid | 2044 | 22 | 22 | Megawatts | MW | 412275643.4603 | MJ | 412275643.4603 | 0.0039166 | 0.010719 | 0.007421
Amplify Bioenergy Buildout 2.1.2024 | Forest waste | Electricity | Power Grid | 2045 | 23.1 | 23.1 | Megawatts | MW | 429259763.7298 | MJ | 429259763.7298 | 0.0034341 | 0.010731 | 0.0072974
Amplify Bioenergy Buildout 2.1.2024 | Animal Manure | Electricity | Power Grid | 2025 | 4.7143 | 4.7143 | Megawatts | MW | 102418979.9594 | MJ | 102418979.9594 | 0.0037895 | 0.004404 | 0.0040968
Amplify Bioenergy Buildout 2.1.2024 | Animal Manure | Electricity | Power Grid | 2026 | 9.4286 | 9.4286 | Megawatts | MW | 203356465.2643 | MJ | 203356465.2643 | 0.0071175 | 0.008541 | 0.0079309
Amplify Bioenergy Buildout 2.1.2024 | Animal Manure | Electricity | Power Grid | 2027 | 14.1429 | 14.1429 | Megawatts | MW | 302812455.9146 | MJ | 302812455.9146 | 0.010296 | 0.012718 | 0.011507
Amplify Bioenergy Buildout 2.1.2024 | Animal Manure | Electricity | Power Grid | 2028 | 18.8571 | 18.8571 | Megawatts | MW | 400786951.9105 | MJ | 400786951.9105 | 0.012825 | 0.016432 | 0.014428
Amplify Bioenergy Buildout 2.1.2024 | Animal Manure | Electricity | Power Grid | 2029 | 23.5714 | 23.5714 | Megawatts | MW | 497279953.2518 | MJ | 497279953.2518 | 0.015416 | 0.019891 | 0.017405
Amplify Bioenergy Buildout 2.1.2024 | Animal Manure | Electricity | Power Grid | 2030 | 28.2857 | 28.2857 | Megawatts | MW | 592291459.9386 | MJ | 592291459.9386 | 0.017769 | 0.023099 | 0.020138
Amplify Bioenergy Buildout 2.1.2024 | Animal Manure | Electricity | Power Grid | 2031 | 33 | 33 | Megawatts | MW | 685821471.9709 | MJ | 685821471.9709 | 0.019203 | 0.026061 | 0.022632
Amplify Bioenergy Buildout 2.1.2024 | Animal Manure | Electricity | Power Grid | 2032 | 37.7143 | 37.7143 | Megawatts | MW | 777869989.3487 | MJ | 777869989.3487 | 0.021002 | 0.028781 | 0.024892
Amplify Bioenergy Buildout 2.1.2024 | Animal Manure | Electricity | Power Grid | 2033 | 42.4286 | 42.4286 | Megawatts | MW | 868437012.072 | MJ | 868437012.072 | 0.021711 | 0.031264 | 0.026922
Amplify Bioenergy Buildout 2.1.2024 | Animal Manure | Electricity | Power Grid | 2034 | 47.1429 | 47.1429 | Megawatts | MW | 957522540.1408 | MJ | 957522540.1408 | 0.022981 | 0.033513 | 0.027768
Amplify Bioenergy Buildout 2.1.2024 | Animal Manure | Electricity | Power Grid | 2035 | 51.8571 | 51.8571 | Megawatts | MW | 1045126573.555 | MJ | 1045126573.555 | 0.022993 | 0.035534 | 0.029264
Amplify Bioenergy Buildout 2.1.2024 | Animal Manure | Electricity | Power Grid | 2036 | 56.5714 | 56.5714 | Megawatts | MW | 1131249112.3147 | MJ | 1131249112.3147 | 0.023756 | 0.037331 | 0.030544
Amplify Bioenergy Buildout 2.1.2024 | Animal Manure | Electricity | Power Grid | 2037 | 61.2857 | 61.2857 | Megawatts | MW | 1215890156.42 | MJ | 1215890156.42 | 0.023102 | 0.038908 | 0.031613
Amplify Bioenergy Buildout 2.1.2024 | Animal Manure | Electricity | Power Grid | 2038 | 66 | 66 | Megawatts | MW | 1299049705.8707 | MJ | 1299049705.8707 | 0.023383 | 0.040271 | 0.032476
Amplify Bioenergy Buildout 2.1.2024 | Animal Manure | Electricity | Power Grid | 2039 | 70.7143 | 70.7143 | Megawatts | MW | 1380727760.6668 | MJ | 1380727760.6668 | 0.023472 | 0.042803 | 0.033137
Amplify Bioenergy Buildout 2.1.2024 | Animal Manure | Electricity | Power Grid | 2040 | 75.4286 | 75.4286 | Megawatts | MW | 1460924320.8085 | MJ | 1460924320.8085 | 0.021914 | 0.043828 | 0.03214
Amplify Bioenergy Buildout 2.1.2024 | Animal Manure | Electricity | Power Grid | 2041 | 80.1429 | 80.1429 | Megawatts | MW | 1539639386.2957 | MJ | 1539639386.2957 | 0.021555 | 0.04465 | 0.032332
Amplify Bioenergy Buildout 2.1.2024 | Animal Manure | Electricity | Power Grid | 2042 | 84.8571 | 84.8571 | Megawatts | MW | 1616872957.1283 | MJ | 1616872957.1283 | 0.019402 | 0.045272 | 0.032337
Amplify Bioenergy Buildout 2.1.2024 | Animal Manure | Electricity | Power Grid | 2043 | 89.5714 | 89.5714 | Megawatts | MW | 1692625033.3064 | MJ | 1692625033.3064 | 0.018619 | 0.045701 | 0.03216
Amplify Bioenergy Buildout 2.1.2024 | Animal Manure | Electricity | Power Grid | 2044 | 94.2857 | 94.2857 | Megawatts | MW | 1766895614.8301 | MJ | 1766895614.8301 | 0.016786 | 0.045939 | 0.031804
Amplify Bioenergy Buildout 2.1.2024 | Animal Manure | Electricity | Power Grid | 2045 | 99 | 99 | Megawatts | MW | 1839684701.6992 | MJ | 1839684701.6992 | 0.014717 | 0.045992 | 0.031275
Amplify Bioenergy Buildout 2.1.2024 | Diverted Organic Waste | Electricity | Power Grid | 2025 | 0.15714 | 0.15714 | Megawatts | MW | 3413965.9986 | MJ | 3413965.9986 | 0.00012632 | 0.0001468 | 0.00013656
Amplify Bioenergy Buildout 2.1.2024 | Diverted Organic Waste | Electricity | Power Grid | 2026 | 0.31429 | 0.31429 | Megawatts | MW | 6778548.8421 | MJ | 6778548.8421 | 0.00023725 | 0.0002847 | 0.00026436
Amplify Bioenergy Buildout 2.1.2024 | Diverted Organic Waste | Electricity | Power Grid | 2027 | 0.47143 | 0.47143 | Megawatts | MW | 10093748.5305 | MJ | 10093748.5305 | 0.00034319 | 0.00042394 | 0.00038356
Amplify Bioenergy Buildout 2.1.2024 | Diverted Organic Waste | Electricity | Power Grid | 2028 | 0.62857 | 0.62857 | Megawatts | MW | 13359565.0637 | MJ | 13359565.0637 | 0.00042751 | 0.00054774 | 0.00048094
Amplify Bioenergy Buildout 2.1.2024 | Diverted Organic Waste | Electricity | Power Grid | 2029 | 0.78571 | 0.78571 | Megawatts | MW | 16575998.4417 | MJ | 16575998.4417 | 0.00051386 | 0.00066304 | 0.00058016
Amplify Bioenergy Buildout 2.1.2024 | Diverted Organic Waste | Electricity | Power Grid | 2030 | 0.94286 | 0.94286 | Megawatts | MW | 19743048.6646 | MJ | 19743048.6646 | 0.00059229 | 0.00076998 | 0.00067126
Amplify Bioenergy Buildout 2.1.2024 | Diverted Organic Waste | Electricity | Power Grid | 2031 | 1.1 | 1.1 | Megawatts | MW | 22860715.7324 | MJ | 22860715.7324 | 0.0006401 | 0.00086871 | 0.0007544
Amplify Bioenergy Buildout 2.1.2024 | Diverted Organic Waste | Electricity | Power Grid | 2032 | 1.2571 | 1.2571 | Megawatts | MW | 25928999.645 | MJ | 25928999.645 | 0.00070008 | 0.00095937 | 0.00082973
Amplify Bioenergy Buildout 2.1.2024 | Diverted Organic Waste | Electricity | Power Grid | 2033 | 1.4143 | 1.4143 | Megawatts | MW | 28947900.4024 | MJ | 28947900.4024 | 0.0007237 | 0.0010421 | 0.00089738
Amplify Bioenergy Buildout 2.1.2024 | Diverted Organic Waste | Electricity | Power Grid | 2034 | 1.5714 | 1.5714 | Megawatts | MW | 31917418.0047 | MJ | 31917418.0047 | 0.00076602 | 0.0011171 | 0.00092561
Amplify Bioenergy Buildout 2.1.2024 | Diverted Organic Waste | Electricity | Power Grid | 2035 | 1.7286 | 1.7286 | Megawatts | MW | 34837552.4518 | MJ | 34837552.4518 | 0.00076643 | 0.0011845 | 0.00097545
Amplify Bioenergy Buildout 2.1.2024 | Diverted Organic Waste | Electricity | Power Grid | 2036 | 1.8857 | 1.8857 | Megawatts | MW | 37708303.7438 | MJ | 37708303.7438 | 0.00079187 | 0.0012444 | 0.0010181
Amplify Bioenergy Buildout 2.1.2024 | Diverted Organic Waste | Electricity | Power Grid | 2037 | 2.0429 | 2.0429 | Megawatts | MW | 40529671.8807 | MJ | 40529671.8807 | 0.00077006 | 0.0012969 | 0.0010538
Amplify Bioenergy Buildout 2.1.2024 | Diverted Organic Waste | Electricity | Power Grid | 2038 | 2.2 | 2.2 | Megawatts | MW | 43301656.8624 | MJ | 43301656.8624 | 0.00077943 | 0.0013424 | 0.0010825
Amplify Bioenergy Buildout 2.1.2024 | Diverted Organic Waste | Electricity | Power Grid | 2039 | 2.3571 | 2.3571 | Megawatts | MW | 46024258.6889 | MJ | 46024258.6889 | 0.00078241 | 0.0014268 | 0.0011046
Amplify Bioenergy Buildout 2.1.2024 | Diverted Organic Waste | Electricity | Power Grid | 2040 | 2.5143 | 2.5143 | Megawatts | MW | 48697477.3603 | MJ | 48697477.3603 | 0.00073046 | 0.0014609 | 0.0010713
Amplify Bioenergy Buildout 2.1.2024 | Diverted Organic Waste | Electricity | Power Grid | 2041 | 2.6714 | 2.6714 | Megawatts | MW | 51321312.8765 | MJ | 51321312.8765 | 0.0007185 | 0.0014883 | 0.0010777
Amplify Bioenergy Buildout 2.1.2024 | Diverted Organic Waste | Electricity | Power Grid | 2042 | 2.8286 | 2.8286 | Megawatts | MW | 53895765.2376 | MJ | 53895765.2376 | 0.00064675 | 0.0015091 | 0.0010779
Amplify Bioenergy Buildout 2.1.2024 | Diverted Organic Waste | Electricity | Power Grid | 2043 | 2.9857 | 2.9857 | Megawatts | MW | 56420834.4435 | MJ | 56420834.4435 | 0.00062063 | 0.0015234 | 0.001072
Amplify Bioenergy Buildout 2.1.2024 | Diverted Organic Waste | Electricity | Power Grid | 2044 | 3.1429 | 3.1429 | Megawatts | MW | 58896520.4943 | MJ | 58896520.4943 | 0.00055952 | 0.0015313 | 0.0010601
Amplify Bioenergy Buildout 2.1.2024 | Diverted Organic Waste | Electricity | Power Grid | 2045 | 3.3 | 3.3 | Megawatts | MW | 61322823.39 | MJ | 61322823.39 | 0.00049058 | 0.0015331 | 0.0010425
Current Projects 1.29.2024 | Solar | Hydrogen | Surface Transport Fuel | 2025 | 17590.9091 | 8795.4545 | Metric Tons | MT | 2110909090.9091 | MJ | 2638636363.6364 | 0.21751 | 0.21751 | 0.21751
Current Projects 1.29.2024 | Solar | Hydrogen | Ammonia Production | 2025 | 17590.9091 | 8795.4545 | Metric Tons | MT | 2110909090.9091 | MJ | 1055454545.4545 | 0.11313 | 0.11313 | 0.11313
Current Projects 1.29.2024 | Solar | Hydrogen | Surface Transport Fuel | 2026 | 35181.8182 | 17590.9091 | Metric Tons | MT | 4221818181.8182 | MJ | 5277272727.2727 | 0.4284 | 0.4284 | 0.4284
Current Projects 1.29.2024 | Solar | Hydrogen | Ammonia Production | 2026 | 35181.8182 | 17590.9091 | Metric Tons | MT | 4221818181.8182 | MJ | 2110909090.9091 | 0.22627 | 0.22627 | 0.22627
Current Projects 1.29.2024 | Solar | Hydrogen | Surface Transport Fuel | 2027 | 52772.7273 | 26386.3636 | Metric Tons | MT | 6332727272.7273 | MJ | 7915909090.9091 | 0.63266 | 0.63266 | 0.63266
Current Projects 1.29.2024 | Solar | Hydrogen | Ammonia Production | 2027 | 52772.7273 | 26386.3636 | Metric Tons | MT | 6332727272.7273 | MJ | 3166363636.3636 | 0.3394 | 0.3394 | 0.3394
Current Projects 1.29.2024 | Solar | Hydrogen | Surface Transport Fuel | 2028 | 70363.6364 | 35181.8182 | Metric Tons | MT | 8443636363.6364 | MJ | 10554545454.5455 | 0.8303 | 0.8303 | 0.8303
Current Projects 1.29.2024 | Solar | Hydrogen | Ammonia Production | 2028 | 70363.6364 | 35181.8182 | Metric Tons | MT | 8443636363.6364 | MJ | 4221818181.8182 | 0.45254 | 0.45254 | 0.45254
Current Projects 1.29.2024 | Solar | Hydrogen | Surface Transport Fuel | 2029 | 87954.5455 | 43977.2727 | Metric Tons | MT | 10554545454.5455 | MJ | 13193181818.1818 | 1.0213 | 1.0213 | 1.0213
Current Projects 1.29.2024 | Solar | Hydrogen | Ammonia Production | 2029 | 87954.5455 | 43977.2727 | Metric Tons | MT | 10554545454.5455 | MJ | 5277272727.2727 | 0.56567 | 0.56567 | 0.56567
Current Projects 1.29.2024 | Solar | Hydrogen | Surface Transport Fuel | 2030 | 105545.4545 | 52772.7273 | Metric Tons | MT | 12665454545.4545 | MJ | 15831818181.8182 | 1.2057 | 1.2057 | 1.2057
Current Projects 1.29.2024 | Solar | Hydrogen | Ammonia Production | 2030 | 105545.4545 | 52772.7273 | Metric Tons | MT | 12665454545.4545 | MJ | 6332727272.7273 | 0.67881 | 0.67881 | 0.67881
Current Projects 1.29.2024 | Solar | Hydrogen | Surface Transport Fuel | 2031 | 123136.3636 | 61568.1818 | Metric Tons | MT | 14776363636.3636 | MJ | 18470454545.4545 | 1.4066 | 1.4066 | 1.4066
Current Projects 1.29.2024 | Solar | Hydrogen | Ammonia Production | 2031 | 123136.3636 | 61568.1818 | Metric Tons | MT | 14776363636.3636 | MJ | 7388181818.1818 | 0.79194 | 0.79194 | 0.79194
Current Projects 1.29.2024 | Solar | Hydrogen | Surface Transport Fuel | 2032 | 140727.2727 | 70363.6364 | Metric Tons | MT | 16887272727.2727 | MJ | 21109090909.0909 | 1.6076 | 1.6076 | 1.6076
Current Projects 1.29.2024 | Solar | Hydrogen | Ammonia Production | 2032 | 140727.2727 | 70363.6364 | Metric Tons | MT | 16887272727.2727 | MJ | 8443636363.6364 | 0.90507 | 0.90507 | 0.90507
Current Projects 1.29.2024 | Solar | Hydrogen | Surface Transport Fuel | 2033 | 158318.1818 | 79159.0909 | Metric Tons | MT | 18998181818.1818 | MJ | 23747727272.7273 | 1.8085 | 1.8085 | 1.8085
Current Projects 1.29.2024 | Solar | Hydrogen | Ammonia Production | 2033 | 158318.1818 | 79159.0909 | Metric Tons | MT | 18998181818.1818 | MJ | 9499090909.0909 | 1.0182 | 1.0182 | 1.0182
Current Projects 1.29.2024 | Solar | Hydrogen | Surface Transport Fuel | 2034 | 175909.0909 | 87954.5455 | Metric Tons | MT | 21109090909.0909 | MJ | 26386363636.3636 | 2.0095 | 2.0095 | 2.0095
Current Projects 1.29.2024 | Solar | Hydrogen | Ammonia Production | 2034 | 175909.0909 | 87954.5455 | Metric Tons | MT | 21109090909.0909 | MJ | 10554545454.5455 | 1.1313 | 1.1313 | 1.1313
Current Projects 1.29.2024 | Solar | Hydrogen | Surface Transport Fuel | 2035 | 193500 | 96750 | Metric Tons | MT | 23220000000 | MJ | 29025000000 | 2.2104 | 2.2104 | 2.2104
Current Projects 1.29.2024 | Solar | Hydrogen | Ammonia Production | 2035 | 193500 | 96750 | Metric Tons | MT | 23220000000 | MJ | 11610000000 | 1.2445 | 1.2445 | 1.2445
Current Projects 1.29.2024 | Solar | Hydrogen | Surface Transport Fuel | 2036 | 193500 | 96750 | Metric Tons | MT | 23220000000 | MJ | 29025000000 | 2.2104 | 2.2104 | 2.2104
Current Projects 1.29.2024 | Solar | Hydrogen | Ammonia Production | 2036 | 193500 | 96750 | Metric Tons | MT | 23220000000 | MJ | 11610000000 | 1.2445 | 1.2445 | 1.2445
Current Projects 1.29.2024 | Solar | Hydrogen | Surface Transport Fuel | 2037 | 193500 | 96750 | Metric Tons | MT | 23220000000 | MJ | 29025000000 | 2.2104 | 2.2104 | 2.2104
Current Projects 1.29.2024 | Solar | Hydrogen | Ammonia Production | 2037 | 193500 | 96750 | Metric Tons | MT | 23220000000 | MJ | 11610000000 | 1.2445 | 1.2445 | 1.2445
Current Projects 1.29.2024 | Solar | Hydrogen | Surface Transport Fuel | 2038 | 193500 | 96750 | Metric Tons | MT | 23220000000 | MJ | 29025000000 | 2.2104 | 2.2104 | 2.2104
Current Projects 1.29.2024 | Solar | Hydrogen | Ammonia Production | 2038 | 193500 | 96750 | Metric Tons | MT | 23220000000 | MJ | 11610000000 | 1.2445 | 1.2445 | 1.2445
Current Projects 1.29.2024 | Solar | Hydrogen | Surface Transport Fuel | 2039 | 193500 | 96750 | Metric Tons | MT | 23220000000 | MJ | 29025000000 | 2.2104 | 2.2104 | 2.2104
Current Projects 1.29.2024 | Solar | Hydrogen | Ammonia Production | 2039 | 193500 | 96750 | Metric Tons | MT | 23220000000 | MJ | 11610000000 | 1.2445 | 1.2445 | 1.2445
Current Projects 1.29.2024 | Solar | Hydrogen | Surface Transport Fuel | 2040 | 193500 | 96750 | Metric Tons | MT | 23220000000 | MJ | 29025000000 | 2.2104 | 2.2104 | 2.2104
Current Projects 1.29.2024 | Solar | Hydrogen | Ammonia Production | 2040 | 193500 | 96750 | Metric Tons | MT | 23220000000 | MJ | 11610000000 | 1.2445 | 1.2445 | 1.2445
Current Projects 1.29.2024 | Solar | Hydrogen | Surface Transport Fuel | 2041 | 193500 | 96750 | Metric Tons | MT | 23220000000 | MJ | 29025000000 | 2.2104 | 2.2104 | 2.2104
Current Projects 1.29.2024 | Solar | Hydrogen | Ammonia Production | 2041 | 193500 | 96750 | Metric Tons | MT | 23220000000 | MJ | 11610000000 | 1.2445 | 1.2445 | 1.2445
Current Projects 1.29.2024 | Solar | Hydrogen | Surface Transport Fuel | 2042 | 193500 | 96750 | Metric Tons | MT | 23220000000 | MJ | 29025000000 | 2.2104 | 2.2104 | 2.2104
Current Projects 1.29.2024 | Solar | Hydrogen | Ammonia Production | 2042 | 193500 | 96750 | Metric Tons | MT | 23220000000 | MJ | 11610000000 | 1.2445 | 1.2445 | 1.2445
Current Projects 1.29.2024 | Solar | Hydrogen | Surface Transport Fuel | 2043 | 193500 | 96750 | Metric Tons | MT | 23220000000 | MJ | 29025000000 | 2.2104 | 2.2104 | 2.2104
Current Projects 1.29.2024 | Solar | Hydrogen | Ammonia Production | 2043 | 193500 | 96750 | Metric Tons | MT | 23220000000 | MJ | 11610000000 | 1.2445 | 1.2445 | 1.2445
Current Projects 1.29.2024 | Solar | Hydrogen | Surface Transport Fuel | 2044 | 193500 | 96750 | Metric Tons | MT | 23220000000 | MJ | 29025000000 | 2.2104 | 2.2104 | 2.2104
Current Projects 1.29.2024 | Solar | Hydrogen | Ammonia Production | 2044 | 193500 | 96750 | Metric Tons | MT | 23220000000 | MJ | 11610000000 | 1.2445 | 1.2445 | 1.2445
Current Projects 1.29.2024 | Solar | Hydrogen | Surface Transport Fuel | 2045 | 193500 | 96750 | Metric Tons | MT | 23220000000 | MJ | 29025000000 | 2.2104 | 2.2104 | 2.2104
Current Projects 1.29.2024 | Solar | Hydrogen | Ammonia Production | 2045 | 193500 | 96750 | Metric Tons | MT | 23220000000 | MJ | 11610000000 | 1.2445 | 1.2445 | 1.2445
Current Projects 1.29.2024 | Natural Gas + CCS | Hydrogen | Surface Transport Fuel | 2025 | 1000 | 500 | Metric Tons | MT | 120000000 | MJ | 150000000 | 0.0085917 | 0.0085917 | 0.0085917
Current Projects 1.29.2024 | Natural Gas + CCS | Hydrogen | Ammonia Production | 2025 | 1000 | 500 | Metric Tons | MT | 120000000 | MJ | 60000000 | 0.002658 | 0.002658 | 0.002658
Current Projects 1.29.2024 | Natural Gas + CCS | Hydrogen | Surface Transport Fuel | 2026 | 2000 | 1000 | Metric Tons | MT | 240000000 | MJ | 300000000 | 0.016807 | 0.016807 | 0.016807
Current Projects 1.29.2024 | Natural Gas + CCS | Hydrogen | Ammonia Production | 2026 | 2000 | 1000 | Metric Tons | MT | 240000000 | MJ | 120000000 | 0.005316 | 0.005316 | 0.005316
Current Projects 1.29.2024 | Natural Gas + CCS | Hydrogen | Surface Transport Fuel | 2027 | 3000 | 1500 | Metric Tons | MT | 360000000 | MJ | 450000000 | 0.024645 | 0.024645 | 0.024645
Current Projects 1.29.2024 | Natural Gas + CCS | Hydrogen | Ammonia Production | 2027 | 3000 | 1500 | Metric Tons | MT | 360000000 | MJ | 180000000 | 0.007974 | 0.007974 | 0.007974
Current Projects 1.29.2024 | Natural Gas + CCS | Hydrogen | Surface Transport Fuel | 2028 | 4000 | 2000 | Metric Tons | MT | 480000000 | MJ | 600000000 | 0.032107 | 0.032107 | 0.032107
Current Projects 1.29.2024 | Natural Gas + CCS | Hydrogen | Ammonia Production | 2028 | 4000 | 2000 | Metric Tons | MT | 480000000 | MJ | 240000000 | 0.010632 | 0.010632 | 0.010632
Current Projects 1.29.2024 | Natural Gas + CCS | Hydrogen | Surface Transport Fuel | 2029 | 5000 | 2500 | Metric Tons | MT | 600000000 | MJ | 750000000 | 0.039192 | 0.039192 | 0.039192
Current Projects 1.29.2024 | Natural Gas + CCS | Hydrogen | Ammonia Production | 2029 | 5000 | 2500 | Metric Tons | MT | 600000000 | MJ | 300000000 | 0.01329 | 0.01329 | 0.01329
Current Projects 1.29.2024 | Natural Gas + CCS | Hydrogen | Surface Transport Fuel | 2030 | 6000 | 3000 | Metric Tons | MT | 720000000 | MJ | 900000000 | 0.0459 | 0.0459 | 0.0459
Current Projects 1.29.2024 | Natural Gas + CCS | Hydrogen | Ammonia Production | 2030 | 6000 | 3000 | Metric Tons | MT | 720000000 | MJ | 360000000 | 0.015948 | 0.015948 | 0.015948
Current Projects 1.29.2024 | Natural Gas + CCS | Hydrogen | Surface Transport Fuel | 2031 | 7000 | 3500 | Metric Tons | MT | 840000000 | MJ | 1050000000 | 0.05355 | 0.05355 | 0.05355
Current Projects 1.29.2024 | Natural Gas + CCS | Hydrogen | Ammonia Production | 2031 | 7000 | 3500 | Metric Tons | MT | 840000000 | MJ | 420000000 | 0.018606 | 0.018606 | 0.018606
Current Projects 1.29.2024 | Natural Gas + CCS | Hydrogen | Surface Transport Fuel | 2032 | 8000 | 4000 | Metric Tons | MT | 960000000 | MJ | 1200000000 | 0.0612 | 0.0612 | 0.0612
Current Projects 1.29.2024 | Natural Gas + CCS | Hydrogen | Ammonia Production | 2032 | 8000 | 4000 | Metric Tons | MT | 960000000 | MJ | 480000000 | 0.021264 | 0.021264 | 0.021264
Current Projects 1.29.2024 | Natural Gas + CCS | Hydrogen | Surface Transport Fuel | 2033 | 9000 | 4500 | Metric Tons | MT | 1080000000 | MJ | 1350000000 | 0.06885 | 0.06885 | 0.06885
Current Projects 1.29.2024 | Natural Gas + CCS | Hydrogen | Ammonia Production | 2033 | 9000 | 4500 | Metric Tons | MT | 1080000000 | MJ | 540000000 | 0.023922 | 0.023922 | 0.023922
Current Projects 1.29.2024 | Natural Gas + CCS | Hydrogen | Surface Transport Fuel | 2034 | 10000 | 5000 | Metric Tons | MT | 1200000000 | MJ | 1500000000 | 0.0765 | 0.0765 | 0.0765
Current Projects 1.29.2024 | Natural Gas + CCS | Hydrogen | Ammonia Production | 2034 | 10000 | 5000 | Metric Tons | MT | 1200000000 | MJ | 600000000 | 0.02658 | 0.02658 | 0.02658
Current Projects 1.29.2024 | Natural Gas + CCS | Hydrogen | Surface Transport Fuel | 2035 | 11000 | 5500 | Metric Tons | MT | 1320000000 | MJ | 1650000000 | 0.08415 | 0.08415 | 0.08415
Current Projects 1.29.2024 | Natural Gas + CCS | Hydrogen | Ammonia Production | 2035 | 11000 | 5500 | Metric Tons | MT | 1320000000 | MJ | 660000000 | 0.029238 | 0.029238 | 0.029238
Current Projects 1.29.2024 | Natural Gas + CCS | Hydrogen | Surface Transport Fuel | 2036 | 11000 | 5500 | Metric Tons | MT | 1320000000 | MJ | 1650000000 | 0.08415 | 0.08415 | 0.08415
Current Projects 1.29.2024 | Natural Gas + CCS | Hydrogen | Ammonia Production | 2036 | 11000 | 5500 | Metric Tons | MT | 1320000000 | MJ | 660000000 | 0.029238 | 0.029238 | 0.029238
Current Projects 1.29.2024 | Natural Gas + CCS | Hydrogen | Surface Transport Fuel | 2037 | 11000 | 5500 | Metric Tons | MT | 1320000000 | MJ | 1650000000 | 0.08415 | 0.08415 | 0.08415
Current Projects 1.29.2024 | Natural Gas + CCS | Hydrogen | Ammonia Production | 2037 | 11000 | 5500 | Metric Tons | MT | 1320000000 | MJ | 660000000 | 0.029238 | 0.029238 | 0.029238
Current Projects 1.29.2024 | Natural Gas + CCS | Hydrogen | Surface Transport Fuel | 2038 | 11000 | 5500 | Metric Tons | MT | 1320000000 | MJ | 1650000000 | 0.08415 | 0.08415 | 0.08415
Current Projects 1.29.2024 | Natural Gas + CCS | Hydrogen | Ammonia Production | 2038 | 11000 | 5500 | Metric Tons | MT | 1320000000 | MJ | 660000000 | 0.029238 | 0.029238 | 0.029238
Current Projects 1.29.2024 | Natural Gas + CCS | Hydrogen | Surface Transport Fuel | 2039 | 11000 | 5500 | Metric Tons | MT | 1320000000 | MJ | 1650000000 | 0.08415 | 0.08415 | 0.08415
Current Projects 1.29.2024 | Natural Gas + CCS | Hydrogen | Ammonia Production | 2039 | 11000 | 5500 | Metric Tons | MT | 1320000000 | MJ | 660000000 | 0.029238 | 0.029238 | 0.029238
Current Projects 1.29.2024 | Natural Gas + CCS | Hydrogen | Surface Transport Fuel | 2040 | 11000 | 5500 | Metric Tons | MT | 1320000000 | MJ | 1650000000 | 0.08415 | 0.08415 | 0.08415
Current Projects 1.29.2024 | Natural Gas + CCS | Hydrogen | Ammonia Production | 2040 | 11000 | 5500 | Metric Tons | MT | 1320000000 | MJ | 660000000 | 0.029238 | 0.029238 | 0.029238
Current Projects 1.29.2024 | Natural Gas + CCS | Hydrogen | Surface Transport Fuel | 2041 | 11000 | 5500 | Metric Tons | MT | 1320000000 | MJ | 1650000000 | 0.08415 | 0.08415 | 0.08415
Current Projects 1.29.2024 | Natural Gas + CCS | Hydrogen | Ammonia Production | 2041 | 11000 | 5500 | Metric Tons | MT | 1320000000 | MJ | 660000000 | 0.029238 | 0.029238 | 0.029238
Current Projects 1.29.2024 | Natural Gas + CCS | Hydrogen | Surface Transport Fuel | 2042 | 11000 | 5500 | Metric Tons | MT | 1320000000 | MJ | 1650000000 | 0.08415 | 0.08415 | 0.08415
Current Projects 1.29.2024 | Natural Gas + CCS | Hydrogen | Ammonia Production | 2042 | 11000 | 5500 | Metric Tons | MT | 1320000000 | MJ | 660000000 | 0.029238 | 0.029238 | 0.029238
Current Projects 1.29.2024 | Natural Gas + CCS | Hydrogen | Surface Transport Fuel | 2043 | 11000 | 5500 | Metric Tons | MT | 1320000000 | MJ | 1650000000 | 0.08415 | 0.08415 | 0.08415
Current Projects 1.29.2024 | Natural Gas + CCS | Hydrogen | Ammonia Production | 2043 | 11000 | 5500 | Metric Tons | MT | 1320000000 | MJ | 660000000 | 0.029238 | 0.029238 | 0.029238
Current Projects 1.29.2024 | Natural Gas + CCS | Hydrogen | Surface Transport Fuel | 2044 | 11000 | 5500 | Metric Tons | MT | 1320000000 | MJ | 1650000000 | 0.08415 | 0.08415 | 0.08415
Current Projects 1.29.2024 | Natural Gas + CCS | Hydrogen | Ammonia Production | 2044 | 11000 | 5500 | Metric Tons | MT | 1320000000 | MJ | 660000000 | 0.029238 | 0.029238 | 0.029238
Current Projects 1.29.2024 | Natural Gas + CCS | Hydrogen | Surface Transport Fuel | 2045 | 11000 | 5500 | Metric Tons | MT | 1320000000 | MJ | 1650000000 | 0.08415 | 0.08415 | 0.08415
Current Projects 1.29.2024 | Natural Gas + CCS | Hydrogen | Ammonia Production | 2045 | 11000 | 5500 | Metric Tons | MT | 1320000000 | MJ | 660000000 | 0.029238 | 0.029238 | 0.029238
Current Projects 1.29.2024 | Agricultural waste | Hydrogen | Surface Transport Fuel | 2025 | 1170.7011 | 585.3505 | Metric Tons | MT | 140484131.9446 | MJ | 175605164.9308 | 0.013107 | 0.015214 | 0.014477
Current Projects 1.29.2024 | Agricultural waste | Hydrogen | Ammonia Production | 2025 | 1170.7011 | 585.3505 | Metric Tons | MT | 140484131.9446 | MJ | 70242065.9723 | 0.0061602 | 0.0082675 | 0.0075299
Current Projects 1.29.2024 | Agricultural waste | Hydrogen | Surface Transport Fuel | 2026 | 2341.4022 | 1170.7011 | Metric Tons | MT | 280968263.8893 | MJ | 351210329.8616 | 0.025773 | 0.029987 | 0.028512
Current Projects 1.29.2024 | Agricultural waste | Hydrogen | Ammonia Production | 2026 | 2341.4022 | 1170.7011 | Metric Tons | MT | 280968263.8893 | MJ | 140484131.9446 | 0.01232 | 0.016535 | 0.01506
Current Projects 1.29.2024 | Agricultural waste | Hydrogen | Surface Transport Fuel | 2027 | 3512.1033 | 1756.0516 | Metric Tons | MT | 421452395.8339 | MJ | 526815494.7924 | 0.037998 | 0.044319 | 0.042107
Current Projects 1.29.2024 | Agricultural waste | Hydrogen | Ammonia Production | 2027 | 3512.1033 | 1756.0516 | Metric Tons | MT | 421452395.8339 | MJ | 210726197.917 | 0.018481 | 0.024802 | 0.02259
Current Projects 1.29.2024 | Agricultural waste | Hydrogen | Surface Transport Fuel | 2028 | 4682.8044 | 2341.4022 | Metric Tons | MT | 561936527.7786 | MJ | 702420659.7232 | 0.049781 | 0.05821 | 0.05526
Current Projects 1.29.2024 | Agricultural waste | Hydrogen | Ammonia Production | 2028 | 4682.8044 | 2341.4022 | Metric Tons | MT | 561936527.7786 | MJ | 280968263.8893 | 0.024641 | 0.03307 | 0.03012
Current Projects 1.29.2024 | Agricultural waste | Hydrogen | Surface Transport Fuel | 2029 | 5853.5055 | 2926.7527 | Metric Tons | MT | 702420659.7232 | MJ | 878025824.654 | 0.061124 | 0.071661 | 0.067973
Current Projects 1.29.2024 | Agricultural waste | Hydrogen | Ammonia Production | 2029 | 5853.5055 | 2926.7527 | Metric Tons | MT | 702420659.7232 | MJ | 351210329.8616 | 0.030801 | 0.041337 | 0.03765
Current Projects 1.29.2024 | Agricultural waste | Hydrogen | Surface Transport Fuel | 2030 | 7024.2066 | 3512.1033 | Metric Tons | MT | 842904791.6679 | MJ | 1053630989.5849 | 0.072026 | 0.08467 | 0.080245
Current Projects 1.29.2024 | Agricultural waste | Hydrogen | Ammonia Production | 2030 | 7024.2066 | 3512.1033 | Metric Tons | MT | 842904791.6679 | MJ | 421452395.8339 | 0.036961 | 0.049605 | 0.04518
Current Projects 1.29.2024 | Agricultural waste | Hydrogen | Surface Transport Fuel | 2031 | 8194.9077 | 4097.4538 | Metric Tons | MT | 983388923.6125 | MJ | 1229236154.5157 | 0.084031 | 0.098781 | 0.093619
Current Projects 1.29.2024 | Agricultural waste | Hydrogen | Ammonia Production | 2031 | 8194.9077 | 4097.4538 | Metric Tons | MT | 983388923.6125 | MJ | 491694461.8063 | 0.043122 | 0.057872 | 0.05271
Current Projects 1.29.2024 | Agricultural waste | Hydrogen | Surface Transport Fuel | 2032 | 9365.6088 | 4682.8044 | Metric Tons | MT | 1123873055.5572 | MJ | 1404841319.4465 | 0.096035 | 0.11289 | 0.10699
Current Projects 1.29.2024 | Agricultural waste | Hydrogen | Ammonia Production | 2032 | 9365.6088 | 4682.8044 | Metric Tons | MT | 1123873055.5572 | MJ | 561936527.7786 | 0.049282 | 0.06614 | 0.06024
Current Projects 1.29.2024 | Agricultural waste | Hydrogen | Surface Transport Fuel | 2033 | 10536.3099 | 5268.1549 | Metric Tons | MT | 1264357187.5018 | MJ | 1580446484.3773 | 0.10804 | 0.127 | 0.12037
Current Projects 1.29.2024 | Agricultural waste | Hydrogen | Ammonia Production | 2033 | 10536.3099 | 5268.1549 | Metric Tons | MT | 1264357187.5018 | MJ | 632178593.7509 | 0.055442 | 0.074407 | 0.06777
Current Projects 1.29.2024 | Agricultural waste | Hydrogen | Surface Transport Fuel | 2034 | 11707.011 | 5853.5055 | Metric Tons | MT | 1404841319.4465 | MJ | 1756051649.3081 | 0.12004 | 0.14112 | 0.13374
Current Projects 1.29.2024 | Agricultural waste | Hydrogen | Ammonia Production | 2034 | 11707.011 | 5853.5055 | Metric Tons | MT | 1404841319.4465 | MJ | 702420659.7232 | 0.061602 | 0.082675 | 0.075299
Current Projects 1.29.2024 | Agricultural waste | Hydrogen | Surface Transport Fuel | 2035 | 12877.7121 | 6438.856 | Metric Tons | MT | 1545325451.3911 | MJ | 1931656814.2389 | 0.13205 | 0.15523 | 0.14711
Current Projects 1.29.2024 | Agricultural waste | Hydrogen | Ammonia Production | 2035 | 12877.7121 | 6438.856 | Metric Tons | MT | 1545325451.3911 | MJ | 772662725.6956 | 0.067763 | 0.090942 | 0.082829
Current Projects 1.29.2024 | Agricultural waste | Hydrogen | Surface Transport Fuel | 2036 | 12877.7121 | 6438.856 | Metric Tons | MT | 1545325451.3911 | MJ | 1931656814.2389 | 0.13205 | 0.15523 | 0.14711
Current Projects 1.29.2024 | Agricultural waste | Hydrogen | Ammonia Production | 2036 | 12877.7121 | 6438.856 | Metric Tons | MT | 1545325451.3911 | MJ | 772662725.6956 | 0.067763 | 0.090942 | 0.082829
Current Projects 1.29.2024 | Agricultural waste | Hydrogen | Surface Transport Fuel | 2037 | 12877.7121 | 6438.856 | Metric Tons | MT | 1545325451.3911 | MJ | 1931656814.2389 | 0.13205 | 0.15523 | 0.14711
Current Projects 1.29.2024 | Agricultural waste | Hydrogen | Ammonia Production | 2037 | 12877.7121 | 6438.856 | Metric Tons | MT | 1545325451.3911 | MJ | 772662725.6956 | 0.067763 | 0.090942 | 0.082829
Current Projects 1.29.2024 | Agricultural waste | Hydrogen | Surface Transport Fuel | 2038 | 12877.7121 | 6438.856 | Metric Tons | MT | 1545325451.3911 | MJ | 1931656814.2389 | 0.13205 | 0.15523 | 0.14711
Current Projects 1.29.2024 | Agricultural waste | Hydrogen | Ammonia Production | 2038 | 12877.7121 | 6438.856 | Metric Tons | MT | 1545325451.3911 | MJ | 772662725.6956 | 0.067763 | 0.090942 | 0.082829
Current Projects 1.29.2024 | Agricultural waste | Hydrogen | Surface Transport Fuel | 2039 | 12877.7121 | 6438.856 | Metric Tons | MT | 1545325451.3911 | MJ | 1931656814.2389 | 0.13205 | 0.15523 | 0.14711
Current Projects 1.29.2024 | Agricultural waste | Hydrogen | Ammonia Production | 2039 | 12877.7121 | 6438.856 | Metric Tons | MT | 1545325451.3911 | MJ | 772662725.6956 | 0.067763 | 0.090942 | 0.082829
Current Projects 1.29.2024 | Agricultural waste | Hydrogen | Surface Transport Fuel | 2040 | 12877.7121 | 6438.856 | Metric Tons | MT | 1545325451.3911 | MJ | 1931656814.2389 | 0.13205 | 0.15523 | 0.14711
Current Projects 1.29.2024 | Agricultural waste | Hydrogen | Ammonia Production | 2040 | 12877.7121 | 6438.856 | Metric Tons | MT | 1545325451.3911 | MJ | 772662725.6956 | 0.067763 | 0.090942 | 0.082829
Current Projects 1.29.2024 | Agricultural waste | Hydrogen | Surface Transport Fuel | 2041 | 12877.7121 | 6438.856 | Metric Tons | MT | 1545325451.3911 | MJ | 1931656814.2389 | 0.13205 | 0.15523 | 0.14711
Current Projects 1.29.2024 | Agricultural waste | Hydrogen | Ammonia Production | 2041 | 12877.7121 | 6438.856 | Metric Tons | MT | 1545325451.3911 | MJ | 772662725.6956 | 0.067763 | 0.090942 | 0.082829
Current Projects 1.29.2024 | Agricultural waste | Hydrogen | Surface Transport Fuel | 2042 | 12877.7121 | 6438.856 | Metric Tons | MT | 1545325451.3911 | MJ | 1931656814.2389 | 0.13205 | 0.15523 | 0.14711
Current Projects 1.29.2024 | Agricultural waste | Hydrogen | Ammonia Production | 2042 | 12877.7121 | 6438.856 | Metric Tons | MT | 1545325451.3911 | MJ | 772662725.6956 | 0.067763 | 0.090942 | 0.082829
Current Projects 1.29.2024 | Agricultural waste | Hydrogen | Surface Transport Fuel | 2043 | 12877.7121 | 6438.856 | Metric Tons | MT | 1545325451.3911 | MJ | 1931656814.2389 | 0.13205 | 0.15523 | 0.14711
Current Projects 1.29.2024 | Agricultural waste | Hydrogen | Ammonia Production | 2043 | 12877.7121 | 6438.856 | Metric Tons | MT | 1545325451.3911 | MJ | 772662725.6956 | 0.067763 | 0.090942 | 0.082829
Current Projects 1.29.2024 | Agricultural waste | Hydrogen | Surface Transport Fuel | 2044 | 12877.7121 | 6438.856 | Metric Tons | MT | 1545325451.3911 | MJ | 1931656814.2389 | 0.13205 | 0.15523 | 0.14711
Current Projects 1.29.2024 | Agricultural waste | Hydrogen | Ammonia Production | 2044 | 12877.7121 | 6438.856 | Metric Tons | MT | 1545325451.3911 | MJ | 772662725.6956 | 0.067763 | 0.090942 | 0.082829
Current Projects 1.29.2024 | Agricultural waste | Hydrogen | Surface Transport Fuel | 2045 | 12877.7121 | 6438.856 | Metric Tons | MT | 1545325451.3911 | MJ | 1931656814.2389 | 0.13205 | 0.15523 | 0.14711
Current Projects 1.29.2024 | Agricultural waste | Hydrogen | Ammonia Production | 2045 | 12877.7121 | 6438.856 | Metric Tons | MT | 1545325451.3911 | MJ | 772662725.6956 | 0.067763 | 0.090942 | 0.082829
Current Projects 1.29.2024 | Forest waste | Hydrogen | Surface Transport Fuel | 2025 | 192.8214 | 96.4107 | Metric Tons | MT | 23138562.9085 | MJ | 28923203.6357 | 0.0021588 | 0.0025059 | 0.0023844
Current Projects 1.29.2024 | Forest waste | Hydrogen | Ammonia Production | 2025 | 192.8214 | 96.4107 | Metric Tons | MT | 23138562.9085 | MJ | 11569281.4543 | 0.0010146 | 0.0013617 | 0.0012402
Current Projects 1.29.2024 | Forest waste | Hydrogen | Surface Transport Fuel | 2026 | 385.6427 | 192.8214 | Metric Tons | MT | 46277125.8171 | MJ | 57846407.2713 | 0.0042449 | 0.0049391 | 0.0046961
Current Projects 1.29.2024 | Forest waste | Hydrogen | Ammonia Production | 2026 | 385.6427 | 192.8214 | Metric Tons | MT | 46277125.8171 | MJ | 23138562.9085 | 0.0020293 | 0.0027234 | 0.0024805
Current Projects 1.29.2024 | Forest waste | Hydrogen | Surface Transport Fuel | 2027 | 578.4641 | 289.232 | Metric Tons | MT | 69415688.7256 | MJ | 86769610.907 | 0.0062584 | 0.0072997 | 0.0069352
Current Projects 1.29.2024 | Forest waste | Hydrogen | Ammonia Production | 2027 | 578.4641 | 289.232 | Metric Tons | MT | 69415688.7256 | MJ | 34707844.3628 | 0.0030439 | 0.0040851 | 0.0037207
Current Projects 1.29.2024 | Forest waste | Hydrogen | Surface Transport Fuel | 2028 | 771.2854 | 385.6427 | Metric Tons | MT | 92554251.6341 | MJ | 115692814.5427 | 0.0081993 | 0.0095876 | 0.0091017
Current Projects 1.29.2024 | Forest waste | Hydrogen | Ammonia Production | 2028 | 771.2854 | 385.6427 | Metric Tons | MT | 92554251.6341 | MJ | 46277125.8171 | 0.0040585 | 0.0054468 | 0.0049609
Current Projects 1.29.2024 | Forest waste | Hydrogen | Surface Transport Fuel | 2029 | 964.1068 | 482.0534 | Metric Tons | MT | 115692814.5427 | MJ | 144616018.1783 | 0.010068 | 0.011803 | 0.011196
Current Projects 1.29.2024 | Forest waste | Hydrogen | Ammonia Production | 2029 | 964.1068 | 482.0534 | Metric Tons | MT | 115692814.5427 | MJ | 57846407.2713 | 0.0050731 | 0.0068085 | 0.0062011
Current Projects 1.29.2024 | Forest waste | Hydrogen | Surface Transport Fuel | 2030 | 1156.9281 | 578.4641 | Metric Tons | MT | 138831377.4512 | MJ | 173539221.814 | 0.011863 | 0.013946 | 0.013217
Current Projects 1.29.2024 | Forest waste | Hydrogen | Ammonia Production | 2030 | 1156.9281 | 578.4641 | Metric Tons | MT | 138831377.4512 | MJ | 69415688.7256 | 0.0060878 | 0.0081702 | 0.0074414
Current Projects 1.29.2024 | Forest waste | Hydrogen | Surface Transport Fuel | 2031 | 1349.7495 | 674.8748 | Metric Tons | MT | 161969940.3597 | MJ | 202462425.4496 | 0.01384 | 0.01627 | 0.01542
Current Projects 1.29.2024 | Forest waste | Hydrogen | Ammonia Production | 2031 | 1349.7495 | 674.8748 | Metric Tons | MT | 161969940.3597 | MJ | 80984970.1799 | 0.0071024 | 0.0095319 | 0.0086816
Current Projects 1.29.2024 | Forest waste | Hydrogen | Surface Transport Fuel | 2032 | 1542.5709 | 771.2854 | Metric Tons | MT | 185108503.2682 | MJ | 231385629.0853 | 0.015818 | 0.018594 | 0.017622
Current Projects 1.29.2024 | Forest waste | Hydrogen | Ammonia Production | 2032 | 1542.5709 | 771.2854 | Metric Tons | MT | 185108503.2682 | MJ | 92554251.6341 | 0.008117 | 0.010894 | 0.0099218
Current Projects 1.29.2024 | Forest waste | Hydrogen | Surface Transport Fuel | 2033 | 1735.3922 | 867.6961 | Metric Tons | MT | 208247066.1768 | MJ | 260308832.721 | 0.017795 | 0.020918 | 0.019825
Current Projects 1.29.2024 | Forest waste | Hydrogen | Ammonia Production | 2033 | 1735.3922 | 867.6961 | Metric Tons | MT | 208247066.1768 | MJ | 104123533.0884 | 0.0091316 | 0.012255 | 0.011162
Current Projects 1.29.2024 | Forest waste | Hydrogen | Surface Transport Fuel | 2034 | 1928.2136 | 964.1068 | Metric Tons | MT | 231385629.0853 | MJ | 289232036.3566 | 0.019772 | 0.023243 | 0.022028
Current Projects 1.29.2024 | Forest waste | Hydrogen | Ammonia Production | 2034 | 1928.2136 | 964.1068 | Metric Tons | MT | 231385629.0853 | MJ | 115692814.5427 | 0.010146 | 0.013617 | 0.012402
Current Projects 1.29.2024 | Forest waste | Hydrogen | Surface Transport Fuel | 2035 | 2121.0349 | 1060.5175 | Metric Tons | MT | 254524191.9938 | MJ | 318155239.9923 | 0.021749 | 0.025567 | 0.024231
Current Projects 1.29.2024 | Forest waste | Hydrogen | Ammonia Production | 2035 | 2121.0349 | 1060.5175 | Metric Tons | MT | 254524191.9938 | MJ | 127262095.9969 | 0.011161 | 0.014979 | 0.013642
Current Projects 1.29.2024 | Forest waste | Hydrogen | Surface Transport Fuel | 2036 | 2121.0349 | 1060.5175 | Metric Tons | MT | 254524191.9938 | MJ | 318155239.9923 | 0.021749 | 0.025567 | 0.024231
Current Projects 1.29.2024 | Forest waste | Hydrogen | Ammonia Production | 2036 | 2121.0349 | 1060.5175 | Metric Tons | MT | 254524191.9938 | MJ | 127262095.9969 | 0.011161 | 0.014979 | 0.013642
Current Projects 1.29.2024 | Forest waste | Hydrogen | Surface Transport Fuel | 2037 | 2121.0349 | 1060.5175 | Metric Tons | MT | 254524191.9938 | MJ | 318155239.9923 | 0.021749 | 0.025567 | 0.024231
Current Projects 1.29.2024 | Forest waste | Hydrogen | Ammonia Production | 2037 | 2121.0349 | 1060.5175 | Metric Tons | MT | 254524191.9938 | MJ | 127262095.9969 | 0.011161 | 0.014979 | 0.013642
Current Projects 1.29.2024 | Forest waste | Hydrogen | Surface Transport Fuel | 2038 | 2121.0349 | 1060.5175 | Metric Tons | MT | 254524191.9938 | MJ | 318155239.9923 | 0.021749 | 0.025567 | 0.024231
Current Projects 1.29.2024 | Forest waste | Hydrogen | Ammonia Production | 2038 | 2121.0349 | 1060.5175 | Metric Tons | MT | 254524191.9938 | MJ | 127262095.9969 | 0.011161 | 0.014979 | 0.013642
Current Projects 1.29.2024 | Forest waste | Hydrogen | Surface Transport Fuel | 2039 | 2121.0349 | 1060.5175 | Metric Tons | MT | 254524191.9938 | MJ | 318155239.9923 | 0.021749 | 0.025567 | 0.024231
Current Projects 1.29.2024 | Forest waste | Hydrogen | Ammonia Production | 2039 | 2121.0349 | 1060.5175 | Metric Tons | MT | 254524191.9938 | MJ | 127262095.9969 | 0.011161 | 0.014979 | 0.013642
Current Projects 1.29.2024 | Forest waste | Hydrogen | Surface Transport Fuel | 2040 | 2121.0349 | 1060.5175 | Metric Tons | MT | 254524191.9938 | MJ | 318155239.9923 | 0.021749 | 0.025567 | 0.024231
Current Projects 1.29.2024 | Forest waste | Hydrogen | Ammonia Production | 2040 | 2121.0349 | 1060.5175 | Metric Tons | MT | 254524191.9938 | MJ | 127262095.9969 | 0.011161 | 0.014979 | 0.013642
Current Projects 1.29.2024 | Forest waste | Hydrogen | Surface Transport Fuel | 2041 | 2121.0349 | 1060.5175 | Metric Tons | MT | 254524191.9938 | MJ | 318155239.9923 | 0.021749 | 0.025567 | 0.024231
Current Projects 1.29.2024 | Forest waste | Hydrogen | Ammonia Production | 2041 | 2121.0349 | 1060.5175 | Metric Tons | MT | 254524191.9938 | MJ | 127262095.9969 | 0.011161 | 0.014979 | 0.013642
Current Projects 1.29.2024 | Forest waste | Hydrogen | Surface Transport Fuel | 2042 | 2121.0349 | 1060.5175 | Metric Tons | MT | 254524191.9938 | MJ | 318155239.9923 | 0.021749 | 0.025567 | 0.024231
Current Projects 1.29.2024 | Forest waste | Hydrogen | Ammonia Production | 2042 | 2121.0349 | 1060.5175 | Metric Tons | MT | 254524191.9938 | MJ | 127262095.9969 | 0.011161 | 0.014979 | 0.013642
Current Projects 1.29.2024 | Forest waste | Hydrogen | Surface Transport Fuel | 2043 | 2121.0349 | 1060.5175 | Metric Tons | MT | 254524191.9938 | MJ | 318155239.9923 | 0.021749 | 0.025567 | 0.024231
Current Projects 1.29.2024 | Forest waste | Hydrogen | Ammonia Production | 2043 | 2121.0349 | 1060.5175 | Metric Tons | MT | 254524191.9938 | MJ | 127262095.9969 | 0.011161 | 0.014979 | 0.013642
Current Projects 1.29.2024 | Forest waste | Hydrogen | Surface Transport Fuel | 2044 | 2121.0349 | 1060.5175 | Metric Tons | MT | 254524191.9938 | MJ | 318155239.9923 | 0.021749 | 0.025567 | 0.024231
Current Projects 1.29.2024 | Forest waste | Hydrogen | Ammonia Production | 2044 | 2121.0349 | 1060.5175 | Metric Tons | MT | 254524191.9938 | MJ | 127262095.9969 | 0.011161 | 0.014979 | 0.013642
Current Projects 1.29.2024 | Forest waste | Hydrogen | Surface Transport Fuel | 2045 | 2121.0349 | 1060.5175 | Metric Tons | MT | 254524191.9938 | MJ | 318155239.9923 | 0.021749 | 0.025567 | 0.024231
Current Projects 1.29.2024 | Forest waste | Hydrogen | Ammonia Production | 2045 | 2121.0349 | 1060.5175 | Metric Tons | MT | 254524191.9938 | MJ | 127262095.9969 | 0.011161 | 0.014979 | 0.013642
Current Projects 1.29.2024 | Animal Manure | Hydrogen | Surface Transport Fuel | 2025 | 555.1045 | 277.5522 | Metric Tons | MT | 66612536.7276 | MJ | 83265670.9094 | 0.010212 | 0.017506 | 0.013875
Current Projects 1.29.2024 | Animal Manure | Hydrogen | Ammonia Production | 2025 | 555.1045 | 277.5522 | Metric Tons | MT | 66612536.7276 | MJ | 33306268.3638 | 0.0069177 | 0.014212 | 0.010581
Current Projects 1.29.2024 | Animal Manure | Hydrogen | Surface Transport Fuel | 2026 | 1110.2089 | 555.1045 | Metric Tons | MT | 133225073.4551 | MJ | 166531341.8189 | 0.020214 | 0.034802 | 0.027541
Current Projects 1.29.2024 | Animal Manure | Hydrogen | Ammonia Production | 2026 | 1110.2089 | 555.1045 | Metric Tons | MT | 133225073.4551 | MJ | 66612536.7276 | 0.013835 | 0.028424 | 0.021163
Current Projects 1.29.2024 | Animal Manure | Hydrogen | Surface Transport Fuel | 2027 | 1665.3134 | 832.6567 | Metric Tons | MT | 199837610.1827 | MJ | 249797012.7283 | 0.030007 | 0.05189 | 0.040998
Current Projects 1.29.2024 | Animal Manure | Hydrogen | Ammonia Production | 2027 | 1665.3134 | 832.6567 | Metric Tons | MT | 199837610.1827 | MJ | 99918805.0913 | 0.020753 | 0.042635 | 0.031744
Current Projects 1.29.2024 | Animal Manure | Hydrogen | Surface Transport Fuel | 2028 | 2220.4179 | 1110.2089 | Metric Tons | MT | 266450146.9102 | MJ | 333062683.6378 | 0.039592 | 0.068768 | 0.054246
Current Projects 1.29.2024 | Animal Manure | Hydrogen | Ammonia Production | 2028 | 2220.4179 | 1110.2089 | Metric Tons | MT | 266450146.9102 | MJ | 133225073.4551 | 0.027671 | 0.056847 | 0.042326
Current Projects 1.29.2024 | Animal Manure | Hydrogen | Surface Transport Fuel | 2029 | 2775.5224 | 1387.7612 | Metric Tons | MT | 333062683.6378 | MJ | 416328354.5472 | 0.048967 | 0.085437 | 0.067285
Current Projects 1.29.2024 | Animal Manure | Hydrogen | Ammonia Production | 2029 | 2775.5224 | 1387.7612 | Metric Tons | MT | 333062683.6378 | MJ | 166531341.8189 | 0.034589 | 0.071059 | 0.052907
Current Projects 1.29.2024 | Animal Manure | Hydrogen | Surface Transport Fuel | 2030 | 3330.6268 | 1665.3134 | Metric Tons | MT | 399675220.3653 | MJ | 499594025.4566 | 0.058133 | 0.1019 | 0.080115
Current Projects 1.29.2024 | Animal Manure | Hydrogen | Ammonia Production | 2030 | 3330.6268 | 1665.3134 | Metric Tons | MT | 399675220.3653 | MJ | 199837610.1827 | 0.041506 | 0.085271 | 0.063488
Current Projects 1.29.2024 | Animal Manure | Hydrogen | Surface Transport Fuel | 2031 | 3885.7313 | 1942.8657 | Metric Tons | MT | 466287757.0929 | MJ | 582859696.3661 | 0.067822 | 0.11888 | 0.093467
Current Projects 1.29.2024 | Animal Manure | Hydrogen | Ammonia Production | 2031 | 3885.7313 | 1942.8657 | Metric Tons | MT | 466287757.0929 | MJ | 233143878.5464 | 0.048424 | 0.099482 | 0.07407
Current Projects 1.29.2024 | Animal Manure | Hydrogen | Surface Transport Fuel | 2032 | 4440.8358 | 2220.4179 | Metric Tons | MT | 532900293.8204 | MJ | 666125367.2755 | 0.07751 | 0.13586 | 0.10682
Current Projects 1.29.2024 | Animal Manure | Hydrogen | Ammonia Production | 2032 | 4440.8358 | 2220.4179 | Metric Tons | MT | 532900293.8204 | MJ | 266450146.9102 | 0.055342 | 0.11369 | 0.084651
Current Projects 1.29.2024 | Animal Manure | Hydrogen | Surface Transport Fuel | 2033 | 4995.9403 | 2497.9701 | Metric Tons | MT | 599512830.548 | MJ | 749391038.185 | 0.087199 | 0.15285 | 0.12017
Current Projects 1.29.2024 | Animal Manure | Hydrogen | Ammonia Production | 2033 | 4995.9403 | 2497.9701 | Metric Tons | MT | 599512830.548 | MJ | 299756415.274 | 0.062259 | 0.12791 | 0.095233
Current Projects 1.29.2024 | Animal Manure | Hydrogen | Surface Transport Fuel | 2034 | 5551.0447 | 2775.5224 | Metric Tons | MT | 666125367.2755 | MJ | 832656709.0944 | 0.096888 | 0.16983 | 0.13352
Current Projects 1.29.2024 | Animal Manure | Hydrogen | Ammonia Production | 2034 | 5551.0447 | 2775.5224 | Metric Tons | MT | 666125367.2755 | MJ | 333062683.6378 | 0.069177 | 0.14212 | 0.10581
Current Projects 1.29.2024 | Animal Manure | Hydrogen | Surface Transport Fuel | 2035 | 6106.1492 | 3053.0746 | Metric Tons | MT | 732737904.0031 | MJ | 915922380.0039 | 0.10658 | 0.18681 | 0.14688
Current Projects 1.29.2024 | Animal Manure | Hydrogen | Ammonia Production | 2035 | 6106.1492 | 3053.0746 | Metric Tons | MT | 732737904.0031 | MJ | 366368952.0015 | 0.076095 | 0.15633 | 0.1164
Current Projects 1.29.2024 | Animal Manure | Hydrogen | Surface Transport Fuel | 2036 | 6106.1492 | 3053.0746 | Metric Tons | MT | 732737904.0031 | MJ | 915922380.0039 | 0.10658 | 0.18681 | 0.14688
Current Projects 1.29.2024 | Animal Manure | Hydrogen | Ammonia Production | 2036 | 6106.1492 | 3053.0746 | Metric Tons | MT | 732737904.0031 | MJ | 366368952.0015 | 0.076095 | 0.15633 | 0.1164
Current Projects 1.29.2024 | Animal Manure | Hydrogen | Surface Transport Fuel | 2037 | 6106.1492 | 3053.0746 | Metric Tons | MT | 732737904.0031 | MJ | 915922380.0039 | 0.10658 | 0.18681 | 0.14688
Current Projects 1.29.2024 | Animal Manure | Hydrogen | Ammonia Production | 2037 | 6106.1492 | 3053.0746 | Metric Tons | MT | 732737904.0031 | MJ | 366368952.0015 | 0.076095 | 0.15633 | 0.1164
Current Projects 1.29.2024 | Animal Manure | Hydrogen | Surface Transport Fuel | 2038 | 6106.1492 | 3053.0746 | Metric Tons | MT | 732737904.0031 | MJ | 915922380.0039 | 0.10658 | 0.18681 | 0.14688
Current Projects 1.29.2024 | Animal Manure | Hydrogen | Ammonia Production | 2038 | 6106.1492 | 3053.0746 | Metric Tons | MT | 732737904.0031 | MJ | 366368952.0015 | 0.076095 | 0.15633 | 0.1164
Current Projects 1.29.2024 | Animal Manure | Hydrogen | Surface Transport Fuel | 2039 | 6106.1492 | 3053.0746 | Metric Tons | MT | 732737904.0031 | MJ | 915922380.0039 | 0.10658 | 0.18681 | 0.14688
Current Projects 1.29.2024 | Animal Manure | Hydrogen | Ammonia Production | 2039 | 6106.1492 | 3053.0746 | Metric Tons | MT | 732737904.0031 | MJ | 366368952.0015 | 0.076095 | 0.15633 | 0.1164
Current Projects 1.29.2024 | Animal Manure | Hydrogen | Surface Transport Fuel | 2040 | 6106.1492 | 3053.0746 | Metric Tons | MT | 732737904.0031 | MJ | 915922380.0039 | 0.10658 | 0.18681 | 0.14688
Current Projects 1.29.2024 | Animal Manure | Hydrogen | Ammonia Production | 2040 | 6106.1492 | 3053.0746 | Metric Tons | MT | 732737904.0031 | MJ | 366368952.0015 | 0.076095 | 0.15633 | 0.1164
Current Projects 1.29.2024 | Animal Manure | Hydrogen | Surface Transport Fuel | 2041 | 6106.1492 | 3053.0746 | Metric Tons | MT | 732737904.0031 | MJ | 915922380.0039 | 0.10658 | 0.18681 | 0.14688
Current Projects 1.29.2024 | Animal Manure | Hydrogen | Ammonia Production | 2041 | 6106.1492 | 3053.0746 | Metric Tons | MT | 732737904.0031 | MJ | 366368952.0015 | 0.076095 | 0.15633 | 0.1164
Current Projects 1.29.2024 | Animal Manure | Hydrogen | Surface Transport Fuel | 2042 | 6106.1492 | 3053.0746 | Metric Tons | MT | 732737904.0031 | MJ | 915922380.0039 | 0.10658 | 0.18681 | 0.14688
Current Projects 1.29.2024 | Animal Manure | Hydrogen | Ammonia Production | 2042 | 6106.1492 | 3053.0746 | Metric Tons | MT | 732737904.0031 | MJ | 366368952.0015 | 0.076095 | 0.15633 | 0.1164
Current Projects 1.29.2024 | Animal Manure | Hydrogen | Surface Transport Fuel | 2043 | 6106.1492 | 3053.0746 | Metric Tons | MT | 732737904.0031 | MJ | 915922380.0039 | 0.10658 | 0.18681 | 0.14688
Current Projects 1.29.2024 | Animal Manure | Hydrogen | Ammonia Production | 2043 | 6106.1492 | 3053.0746 | Metric Tons | MT | 732737904.0031 | MJ | 366368952.0015 | 0.076095 | 0.15633 | 0.1164
Current Projects 1.29.2024 | Animal Manure | Hydrogen | Surface Transport Fuel | 2044 | 6106.1492 | 3053.0746 | Metric Tons | MT | 732737904.0031 | MJ | 915922380.0039 | 0.10658 | 0.18681 | 0.14688
Current Projects 1.29.2024 | Animal Manure | Hydrogen | Ammonia Production | 2044 | 6106.1492 | 3053.0746 | Metric Tons | MT | 732737904.0031 | MJ | 366368952.0015 | 0.076095 | 0.15633 | 0.1164
Current Projects 1.29.2024 | Animal Manure | Hydrogen | Surface Transport Fuel | 2045 | 6106.1492 | 3053.0746 | Metric Tons | MT | 732737904.0031 | MJ | 915922380.0039 | 0.10658 | 0.18681 | 0.14688
Current Projects 1.29.2024 | Animal Manure | Hydrogen | Ammonia Production | 2045 | 6106.1492 | 3053.0746 | Metric Tons | MT | 732737904.0031 | MJ | 366368952.0015 | 0.076095 | 0.15633 | 0.1164
Current Projects 1.29.2024 | Diverted Organic Waste | Hydrogen | Surface Transport Fuel | 2025 | 35.9185 | 17.9593 | Metric Tons | MT | 4310222.9647 | MJ | 5387778.7059 | 0.00049588 | 0.00056668 | 0.00053144
Current Projects 1.29.2024 | Diverted Organic Waste | Hydrogen | Ammonia Production | 2025 | 35.9185 | 17.9593 | Metric Tons | MT | 4310222.9647 | MJ | 2155111.4824 | 0.00028275 | 0.00035355 | 0.00031831
Current Projects 1.29.2024 | Diverted Organic Waste | Hydrogen | Surface Transport Fuel | 2026 | 71.837 | 35.9185 | Metric Tons | MT | 8620445.9294 | MJ | 10775557.4118 | 0.00097823 | 0.0011198 | 0.0010494
Current Projects 1.29.2024 | Diverted Organic Waste | Hydrogen | Ammonia Production | 2026 | 71.837 | 35.9185 | Metric Tons | MT | 8620445.9294 | MJ | 4310222.9647 | 0.0005655 | 0.00070709 | 0.00063662
Current Projects 1.29.2024 | Diverted Organic Waste | Hydrogen | Surface Transport Fuel | 2027 | 107.7556 | 53.8778 | Metric Tons | MT | 12930668.8942 | MJ | 16163336.1177 | 0.0014471 | 0.0016594 | 0.0015537
Current Projects 1.29.2024 | Diverted Organic Waste | Hydrogen | Ammonia Production | 2027 | 107.7556 | 53.8778 | Metric Tons | MT | 12930668.8942 | MJ | 6465334.4471 | 0.00084825 | 0.0010606 | 0.00095493
Current Projects 1.29.2024 | Diverted Organic Waste | Hydrogen | Surface Transport Fuel | 2028 | 143.6741 | 71.837 | Metric Tons | MT | 17240891.8589 | MJ | 21551114.8236 | 0.0019023 | 0.0021855 | 0.0020446
Current Projects 1.29.2024 | Diverted Organic Waste | Hydrogen | Ammonia Production | 2028 | 143.6741 | 71.837 | Metric Tons | MT | 17240891.8589 | MJ | 8620445.9294 | 0.001131 | 0.0014142 | 0.0012732
Current Projects 1.29.2024 | Diverted Organic Waste | Hydrogen | Surface Transport Fuel | 2029 | 179.5926 | 89.7963 | Metric Tons | MT | 21551114.8236 | MJ | 26938893.5295 | 0.0023441 | 0.0026981 | 0.0025219
Current Projects 1.29.2024 | Diverted Organic Waste | Hydrogen | Ammonia Production | 2029 | 179.5926 | 89.7963 | Metric Tons | MT | 21551114.8236 | MJ | 10775557.4118 | 0.0014138 | 0.0017677 | 0.0015915
Current Projects 1.29.2024 | Diverted Organic Waste | Hydrogen | Surface Transport Fuel | 2030 | 215.5111 | 107.7556 | Metric Tons | MT | 25861337.7883 | MJ | 32326672.2354 | 0.0027723 | 0.0031971 | 0.0029857
Current Projects 1.29.2024 | Diverted Organic Waste | Hydrogen | Ammonia Production | 2030 | 215.5111 | 107.7556 | Metric Tons | MT | 25861337.7883 | MJ | 12930668.8942 | 0.0016965 | 0.0021213 | 0.0019099
Current Projects 1.29.2024 | Diverted Organic Waste | Hydrogen | Surface Transport Fuel | 2031 | 251.4297 | 125.7148 | Metric Tons | MT | 30171560.7531 | MJ | 37714450.9413 | 0.0032344 | 0.00373 | 0.0034833
Current Projects 1.29.2024 | Diverted Organic Waste | Hydrogen | Ammonia Production | 2031 | 251.4297 | 125.7148 | Metric Tons | MT | 30171560.7531 | MJ | 15085780.3765 | 0.0019793 | 0.0024748 | 0.0022282
Current Projects 1.29.2024 | Diverted Organic Waste | Hydrogen | Surface Transport Fuel | 2032 | 287.3482 | 143.6741 | Metric Tons | MT | 34481783.7178 | MJ | 43102229.6472 | 0.0036964 | 0.0042628 | 0.0039809
Current Projects 1.29.2024 | Diverted Organic Waste | Hydrogen | Ammonia Production | 2032 | 287.3482 | 143.6741 | Metric Tons | MT | 34481783.7178 | MJ | 17240891.8589 | 0.002262 | 0.0028284 | 0.0025465
Current Projects 1.29.2024 | Diverted Organic Waste | Hydrogen | Surface Transport Fuel | 2033 | 323.2667 | 161.6334 | Metric Tons | MT | 38792006.6825 | MJ | 48490008.3531 | 0.0041585 | 0.0047957 | 0.0044785
Current Projects 1.29.2024 | Diverted Organic Waste | Hydrogen | Ammonia Production | 2033 | 323.2667 | 161.6334 | Metric Tons | MT | 38792006.6825 | MJ | 19396003.3413 | 0.0025448 | 0.0031819 | 0.0028648
Current Projects 1.29.2024 | Diverted Organic Waste | Hydrogen | Surface Transport Fuel | 2034 | 359.1852 | 179.5926 | Metric Tons | MT | 43102229.6472 | MJ | 53877787.0591 | 0.0046206 | 0.0053285 | 0.0049762
Current Projects 1.29.2024 | Diverted Organic Waste | Hydrogen | Ammonia Production | 2034 | 359.1852 | 179.5926 | Metric Tons | MT | 43102229.6472 | MJ | 21551114.8236 | 0.0028275 | 0.0035355 | 0.0031831
Current Projects 1.29.2024 | Diverted Organic Waste | Hydrogen | Surface Transport Fuel | 2035 | 395.1038 | 197.5519 | Metric Tons | MT | 47412452.612 | MJ | 59265565.765 | 0.0050826 | 0.0058614 | 0.0054738
Current Projects 1.29.2024 | Diverted Organic Waste | Hydrogen | Ammonia Production | 2035 | 395.1038 | 197.5519 | Metric Tons | MT | 47412452.612 | MJ | 23706226.306 | 0.0031103 | 0.003889 | 0.0035014
Current Projects 1.29.2024 | Diverted Organic Waste | Hydrogen | Surface Transport Fuel | 2036 | 395.1038 | 197.5519 | Metric Tons | MT | 47412452.612 | MJ | 59265565.765 | 0.0050826 | 0.0058614 | 0.0054738
Current Projects 1.29.2024 | Diverted Organic Waste | Hydrogen | Ammonia Production | 2036 | 395.1038 | 197.5519 | Metric Tons | MT | 47412452.612 | MJ | 23706226.306 | 0.0031103 | 0.003889 | 0.0035014
Current Projects 1.29.2024 | Diverted Organic Waste | Hydrogen | Surface Transport Fuel | 2037 | 395.1038 | 197.5519 | Metric Tons | MT | 47412452.612 | MJ | 59265565.765 | 0.0050826 | 0.0058614 | 0.0054738
Current Projects 1.29.2024 | Diverted Organic Waste | Hydrogen | Ammonia Production | 2037 | 395.1038 | 197.5519 | Metric Tons | MT | 47412452.612 | MJ | 23706226.306 | 0.0031103 | 0.003889 | 0.0035014
Current Projects 1.29.2024 | Diverted Organic Waste | Hydrogen | Surface Transport Fuel | 2038 | 395.1038 | 197.5519 | Metric Tons | MT | 47412452.612 | MJ | 59265565.765 | 0.0050826 | 0.0058614 | 0.0054738
Current Projects 1.29.2024 | Diverted Organic Waste | Hydrogen | Ammonia Production | 2038 | 395.1038 | 197.5519 | Metric Tons | MT | 47412452.612 | MJ | 23706226.306 | 0.0031103 | 0.003889 | 0.0035014
Current Projects 1.29.2024 | Diverted Organic Waste | Hydrogen | Surface Transport Fuel | 2039 | 395.1038 | 197.5519 | Metric Tons | MT | 47412452.612 | MJ | 59265565.765 | 0.0050826 | 0.0058614 | 0.0054738
Current Projects 1.29.2024 | Diverted Organic Waste | Hydrogen | Ammonia Production | 2039 | 395.1038 | 197.5519 | Metric Tons | MT | 47412452.612 | MJ | 23706226.306 | 0.0031103 | 0.003889 | 0.0035014
Current Projects 1.29.2024 | Diverted Organic Waste | Hydrogen | Surface Transport Fuel | 2040 | 395.1038 | 197.5519 | Metric Tons | MT | 47412452.612 | MJ | 59265565.765 | 0.0050826 | 0.0058614 | 0.0054738
Current Projects 1.29.2024 | Diverted Organic Waste | Hydrogen | Ammonia Production | 2040 | 395.1038 | 197.5519 | Metric Tons | MT | 47412452.612 | MJ | 23706226.306 | 0.0031103 | 0.003889 | 0.0035014
Current Projects 1.29.2024 | Diverted Organic Waste | Hydrogen | Surface Transport Fuel | 2041 | 395.1038 | 197.5519 | Metric Tons | MT | 47412452.612 | MJ | 59265565.765 | 0.0050826 | 0.0058614 | 0.0054738
Current Projects 1.29.2024 | Diverted Organic Waste | Hydrogen | Ammonia Production | 2041 | 395.1038 | 197.5519 | Metric Tons | MT | 47412452.612 | MJ | 23706226.306 | 0.0031103 | 0.003889 | 0.0035014
Current Projects 1.29.2024 | Diverted Organic Waste | Hydrogen | Surface Transport Fuel | 2042 | 395.1038 | 197.5519 | Metric Tons | MT | 47412452.612 | MJ | 59265565.765 | 0.0050826 | 0.0058614 | 0.0054738
Current Projects 1.29.2024 | Diverted Organic Waste | Hydrogen | Ammonia Production | 2042 | 395.1038 | 197.5519 | Metric Tons | MT | 47412452.612 | MJ | 23706226.306 | 0.0031103 | 0.003889 | 0.0035014
Current Projects 1.29.2024 | Diverted Organic Waste | Hydrogen | Surface Transport Fuel | 2043 | 395.1038 | 197.5519 | Metric Tons | MT | 47412452.612 | MJ | 59265565.765 | 0.0050826 | 0.0058614 | 0.0054738
Current Projects 1.29.2024 | Diverted Organic Waste | Hydrogen | Ammonia Production | 2043 | 395.1038 | 197.5519 | Metric Tons | MT | 47412452.612 | MJ | 23706226.306 | 0.0031103 | 0.003889 | 0.0035014
Current Projects 1.29.2024 | Diverted Organic Waste | Hydrogen | Surface Transport Fuel | 2044 | 395.1038 | 197.5519 | Metric Tons | MT | 47412452.612 | MJ | 59265565.765 | 0.0050826 | 0.0058614 | 0.0054738
Current Projects 1.29.2024 | Diverted Organic Waste | Hydrogen | Ammonia Production | 2044 | 395.1038 | 197.5519 | Metric Tons | MT | 47412452.612 | MJ | 23706226.306 | 0.0031103 | 0.003889 | 0.0035014
Current Projects 1.29.2024 | Diverted Organic Waste | Hydrogen | Surface Transport Fuel | 2045 | 395.1038 | 197.5519 | Metric Tons | MT | 47412452.612 | MJ | 59265565.765 | 0.0050826 | 0.0058614 | 0.0054738
Current Projects 1.29.2024 | Diverted Organic Waste | Hydrogen | Ammonia Production | 2045 | 395.1038 | 197.5519 | Metric Tons | MT | 47412452.612 | MJ | 23706226.306 | 0.0031103 | 0.003889 | 0.0035014
Current Projects 1.29.2024 | Animal Manure | Biomethane | Gas Grid | 2025 |  |  | Million Cubic Feet | MCF |  | MJ
Current Projects 1.29.2024 | Animal Manure | Biomethane | Gas Grid | 2026 |  |  | Million Cubic Feet | MCF |  | MJ
Current Projects 1.29.2024 | Animal Manure | Biomethane | Gas Grid | 2027 |  |  | Million Cubic Feet | MCF |  | MJ
Current Projects 1.29.2024 | Animal Manure | Biomethane | Gas Grid | 2028 |  |  | Million Cubic Feet | MCF |  | MJ
Current Projects 1.29.2024 | Animal Manure | Biomethane | Gas Grid | 2029 |  |  | Million Cubic Feet | MCF |  | MJ
Current Projects 1.29.2024 | Animal Manure | Biomethane | Gas Grid | 2030 |  |  | Million Cubic Feet | MCF |  | MJ
Current Projects 1.29.2024 | Animal Manure | Biomethane | Gas Grid | 2031 |  |  | Million Cubic Feet | MCF |  | MJ
Current Projects 1.29.2024 | Animal Manure | Biomethane | Gas Grid | 2032 |  |  | Million Cubic Feet | MCF |  | MJ
Current Projects 1.29.2024 | Animal Manure | Biomethane | Gas Grid | 2033 |  |  | Million Cubic Feet | MCF |  | MJ
Current Projects 1.29.2024 | Animal Manure | Biomethane | Gas Grid | 2034 |  |  | Million Cubic Feet | MCF |  | MJ
Current Projects 1.29.2024 | Animal Manure | Biomethane | Gas Grid | 2035 |  |  | Million Cubic Feet | MCF |  | MJ
Current Projects 1.29.2024 | Animal Manure | Biomethane | Gas Grid | 2036 |  |  | Million Cubic Feet | MCF |  | MJ
Current Projects 1.29.2024 | Animal Manure | Biomethane | Gas Grid | 2037 |  |  | Million Cubic Feet | MCF |  | MJ
Current Projects 1.29.2024 | Animal Manure | Biomethane | Gas Grid | 2038 |  |  | Million Cubic Feet | MCF |  | MJ
Current Projects 1.29.2024 | Animal Manure | Biomethane | Gas Grid | 2039 |  |  | Million Cubic Feet | MCF |  | MJ
Current Projects 1.29.2024 | Animal Manure | Biomethane | Gas Grid | 2040 |  |  | Million Cubic Feet | MCF |  | MJ
Current Projects 1.29.2024 | Animal Manure | Biomethane | Gas Grid | 2041 |  |  | Million Cubic Feet | MCF |  | MJ
Current Projects 1.29.2024 | Animal Manure | Biomethane | Gas Grid | 2042 |  |  | Million Cubic Feet | MCF |  | MJ
Current Projects 1.29.2024 | Animal Manure | Biomethane | Gas Grid | 2043 |  |  | Million Cubic Feet | MCF |  | MJ
Current Projects 1.29.2024 | Animal Manure | Biomethane | Gas Grid | 2044 |  |  | Million Cubic Feet | MCF |  | MJ
Current Projects 1.29.2024 | Animal Manure | Biomethane | Gas Grid | 2045 |  |  | Million Cubic Feet | MCF |  | MJ
Current Projects 1.29.2024 | Diverted Organic Waste | Biomethane | Gas Grid | 2025 |  |  | Million Cubic Feet | MCF |  | MJ
Current Projects 1.29.2024 | Diverted Organic Waste | Biomethane | Gas Grid | 2026 |  |  | Million Cubic Feet | MCF |  | MJ
Current Projects 1.29.2024 | Diverted Organic Waste | Biomethane | Gas Grid | 2027 |  |  | Million Cubic Feet | MCF |  | MJ
Current Projects 1.29.2024 | Diverted Organic Waste | Biomethane | Gas Grid | 2028 |  |  | Million Cubic Feet | MCF |  | MJ
Current Projects 1.29.2024 | Diverted Organic Waste | Biomethane | Gas Grid | 2029 |  |  | Million Cubic Feet | MCF |  | MJ
Current Projects 1.29.2024 | Diverted Organic Waste | Biomethane | Gas Grid | 2030 |  |  | Million Cubic Feet | MCF |  | MJ
Current Projects 1.29.2024 | Diverted Organic Waste | Biomethane | Gas Grid | 2031 |  |  | Million Cubic Feet | MCF |  | MJ
Current Projects 1.29.2024 | Diverted Organic Waste | Biomethane | Gas Grid | 2032 |  |  | Million Cubic Feet | MCF |  | MJ
Current Projects 1.29.2024 | Diverted Organic Waste | Biomethane | Gas Grid | 2033 |  |  | Million Cubic Feet | MCF |  | MJ
Current Projects 1.29.2024 | Diverted Organic Waste | Biomethane | Gas Grid | 2034 |  |  | Million Cubic Feet | MCF |  | MJ
Current Projects 1.29.2024 | Diverted Organic Waste | Biomethane | Gas Grid | 2035 |  |  | Million Cubic Feet | MCF |  | MJ
Current Projects 1.29.2024 | Diverted Organic Waste | Biomethane | Gas Grid | 2036 |  |  | Million Cubic Feet | MCF |  | MJ
Current Projects 1.29.2024 | Diverted Organic Waste | Biomethane | Gas Grid | 2037 |  |  | Million Cubic Feet | MCF |  | MJ
Current Projects 1.29.2024 | Diverted Organic Waste | Biomethane | Gas Grid | 2038 |  |  | Million Cubic Feet | MCF |  | MJ
Current Projects 1.29.2024 | Diverted Organic Waste | Biomethane | Gas Grid | 2039 |  |  | Million Cubic Feet | MCF |  | MJ
Current Projects 1.29.2024 | Diverted Organic Waste | Biomethane | Gas Grid | 2040 |  |  | Million Cubic Feet | MCF |  | MJ
Current Projects 1.29.2024 | Diverted Organic Waste | Biomethane | Gas Grid | 2041 |  |  | Million Cubic Feet | MCF |  | MJ
Current Projects 1.29.2024 | Diverted Organic Waste | Biomethane | Gas Grid | 2042 |  |  | Million Cubic Feet | MCF |  | MJ
Current Projects 1.29.2024 | Diverted Organic Waste | Biomethane | Gas Grid | 2043 |  |  | Million Cubic Feet | MCF |  | MJ
Current Projects 1.29.2024 | Diverted Organic Waste | Biomethane | Gas Grid | 2044 |  |  | Million Cubic Feet | MCF |  | MJ
Current Projects 1.29.2024 | Diverted Organic Waste | Biomethane | Gas Grid | 2045 |  |  | Million Cubic Feet | MCF |  | MJ
Current Projects 1.29.2024 | Agricultural waste | Sustainable Aviation Fuel | Aviation Fuel | 2025 |  |  | Million Gallons | MGal |  | MJ
Current Projects 1.29.2024 | Agricultural waste | Sustainable Aviation Fuel | Aviation Fuel | 2026 |  |  | Million Gallons | MGal |  | MJ
Current Projects 1.29.2024 | Agricultural waste | Sustainable Aviation Fuel | Aviation Fuel | 2027 |  |  | Million Gallons | MGal |  | MJ
Current Projects 1.29.2024 | Agricultural waste | Sustainable Aviation Fuel | Aviation Fuel | 2028 |  |  | Million Gallons | MGal |  | MJ
Current Projects 1.29.2024 | Agricultural waste | Sustainable Aviation Fuel | Aviation Fuel | 2029 |  |  | Million Gallons | MGal |  | MJ
Current Projects 1.29.2024 | Agricultural waste | Sustainable Aviation Fuel | Aviation Fuel | 2030 |  |  | Million Gallons | MGal |  | MJ
Current Projects 1.29.2024 | Agricultural waste | Sustainable Aviation Fuel | Aviation Fuel | 2031 |  |  | Million Gallons | MGal |  | MJ
Current Projects 1.29.2024 | Agricultural waste | Sustainable Aviation Fuel | Aviation Fuel | 2032 |  |  | Million Gallons | MGal |  | MJ
Current Projects 1.29.2024 | Agricultural waste | Sustainable Aviation Fuel | Aviation Fuel | 2033 |  |  | Million Gallons | MGal |  | MJ
Current Projects 1.29.2024 | Agricultural waste | Sustainable Aviation Fuel | Aviation Fuel | 2034 |  |  | Million Gallons | MGal |  | MJ
Current Projects 1.29.2024 | Agricultural waste | Sustainable Aviation Fuel | Aviation Fuel | 2035 |  |  | Million Gallons | MGal |  | MJ
Current Projects 1.29.2024 | Agricultural waste | Sustainable Aviation Fuel | Aviation Fuel | 2036 |  |  | Million Gallons | MGal |  | MJ
Current Projects 1.29.2024 | Agricultural waste | Sustainable Aviation Fuel | Aviation Fuel | 2037 |  |  | Million Gallons | MGal |  | MJ
Current Projects 1.29.2024 | Agricultural waste | Sustainable Aviation Fuel | Aviation Fuel | 2038 |  |  | Million Gallons | MGal |  | MJ
Current Projects 1.29.2024 | Agricultural waste | Sustainable Aviation Fuel | Aviation Fuel | 2039 |  |  | Million Gallons | MGal |  | MJ
Current Projects 1.29.2024 | Agricultural waste | Sustainable Aviation Fuel | Aviation Fuel | 2040 |  |  | Million Gallons | MGal |  | MJ
Current Projects 1.29.2024 | Agricultural waste | Sustainable Aviation Fuel | Aviation Fuel | 2041 |  |  | Million Gallons | MGal |  | MJ
Current Projects 1.29.2024 | Agricultural waste | Sustainable Aviation Fuel | Aviation Fuel | 2042 |  |  | Million Gallons | MGal |  | MJ
Current Projects 1.29.2024 | Agricultural waste | Sustainable Aviation Fuel | Aviation Fuel | 2043 |  |  | Million Gallons | MGal |  | MJ
Current Projects 1.29.2024 | Agricultural waste | Sustainable Aviation Fuel | Aviation Fuel | 2044 |  |  | Million Gallons | MGal |  | MJ
Current Projects 1.29.2024 | Agricultural waste | Sustainable Aviation Fuel | Aviation Fuel | 2045 |  |  | Million Gallons | MGal |  | MJ
Current Projects 1.29.2024 | Forest waste | Sustainable Aviation Fuel | Aviation Fuel | 2025 |  |  | Million Gallons | MGal |  | MJ
Current Projects 1.29.2024 | Forest waste | Sustainable Aviation Fuel | Aviation Fuel | 2026 |  |  | Million Gallons | MGal |  | MJ
Current Projects 1.29.2024 | Forest waste | Sustainable Aviation Fuel | Aviation Fuel | 2027 |  |  | Million Gallons | MGal |  | MJ
Current Projects 1.29.2024 | Forest waste | Sustainable Aviation Fuel | Aviation Fuel | 2028 |  |  | Million Gallons | MGal |  | MJ
Current Projects 1.29.2024 | Forest waste | Sustainable Aviation Fuel | Aviation Fuel | 2029 |  |  | Million Gallons | MGal |  | MJ
Current Projects 1.29.2024 | Forest waste | Sustainable Aviation Fuel | Aviation Fuel | 2030 |  |  | Million Gallons | MGal |  | MJ
Current Projects 1.29.2024 | Forest waste | Sustainable Aviation Fuel | Aviation Fuel | 2031 |  |  | Million Gallons | MGal |  | MJ
Current Projects 1.29.2024 | Forest waste | Sustainable Aviation Fuel | Aviation Fuel | 2032 |  |  | Million Gallons | MGal |  | MJ
Current Projects 1.29.2024 | Forest waste | Sustainable Aviation Fuel | Aviation Fuel | 2033 |  |  | Million Gallons | MGal |  | MJ
Current Projects 1.29.2024 | Forest waste | Sustainable Aviation Fuel | Aviation Fuel | 2034 |  |  | Million Gallons | MGal |  | MJ
Current Projects 1.29.2024 | Forest waste | Sustainable Aviation Fuel | Aviation Fuel | 2035 |  |  | Million Gallons | MGal |  | MJ
Current Projects 1.29.2024 | Forest waste | Sustainable Aviation Fuel | Aviation Fuel | 2036 |  |  | Million Gallons | MGal |  | MJ
Current Projects 1.29.2024 | Forest waste | Sustainable Aviation Fuel | Aviation Fuel | 2037 |  |  | Million Gallons | MGal |  | MJ
Current Projects 1.29.2024 | Forest waste | Sustainable Aviation Fuel | Aviation Fuel | 2038 |  |  | Million Gallons | MGal |  | MJ
Current Projects 1.29.2024 | Forest waste | Sustainable Aviation Fuel | Aviation Fuel | 2039 |  |  | Million Gallons | MGal |  | MJ
Current Projects 1.29.2024 | Forest waste | Sustainable Aviation Fuel | Aviation Fuel | 2040 |  |  | Million Gallons | MGal |  | MJ
Current Projects 1.29.2024 | Forest waste | Sustainable Aviation Fuel | Aviation Fuel | 2041 |  |  | Million Gallons | MGal |  | MJ
Current Projects 1.29.2024 | Forest waste | Sustainable Aviation Fuel | Aviation Fuel | 2042 |  |  | Million Gallons | MGal |  | MJ
Current Projects 1.29.2024 | Forest waste | Sustainable Aviation Fuel | Aviation Fuel | 2043 |  |  | Million Gallons | MGal |  | MJ
Current Projects 1.29.2024 | Forest waste | Sustainable Aviation Fuel | Aviation Fuel | 2044 |  |  | Million Gallons | MGal |  | MJ
Current Projects 1.29.2024 | Forest waste | Sustainable Aviation Fuel | Aviation Fuel | 2045 |  |  | Million Gallons | MGal |  | MJ
Current Projects 1.29.2024 | Solar | Electricity | Power Grid | 2025 | 1209.0909 | 1209.0909 | Megawatts | MW | 9984819925.6983 | MJ | 9984819925.6983 | 0.36944 | 0.42935 | 0.39939
Current Projects 1.29.2024 | Solar | Electricity | Power Grid | 2026 | 2418.1818 | 2418.1818 | Megawatts | MW | 19500653418.1501 | MJ | 19500653418.1501 | 0.68252 | 0.81903 | 0.76053
Current Projects 1.29.2024 | Solar | Electricity | Power Grid | 2027 | 3627.2727 | 3627.2727 | Megawatts | MW | 28547500477.3556 | MJ | 28547500477.3556 | 0.97062 | 1.199 | 1.0848
Current Projects 1.29.2024 | Solar | Electricity | Power Grid | 2028 | 4836.3636 | 4836.3636 | Megawatts | MW | 37125361103.3147 | MJ | 37125361103.3147 | 1.188 | 1.5221 | 1.3365
Current Projects 1.29.2024 | Solar | Electricity | Power Grid | 2029 | 6045.4545 | 6045.4545 | Megawatts | MW | 45234235296.0274 | MJ | 45234235296.0274 | 1.4023 | 1.8094 | 1.5832
Current Projects 1.29.2024 | Solar | Electricity | Power Grid | 2030 | 7254.5455 | 7254.5455 | Megawatts | MW | 52874123055.4936 | MJ | 52874123055.4936 | 1.5862 | 2.0621 | 1.7977
Current Projects 1.29.2024 | Solar | Electricity | Power Grid | 2031 | 8463.6364 | 8463.6364 | Megawatts | MW | 60045024381.7135 | MJ | 60045024381.7135 | 1.6813 | 2.2817 | 1.9815
Current Projects 1.29.2024 | Solar | Electricity | Power Grid | 2032 | 9672.7273 | 9672.7273 | Megawatts | MW | 66746939274.687 | MJ | 66746939274.687 | 1.8022 | 2.4696 | 2.1359
Current Projects 1.29.2024 | Solar | Electricity | Power Grid | 2033 | 10881.8182 | 10881.8182 | Megawatts | MW | 72979867734.4141 | MJ | 72979867734.4141 | 1.8245 | 2.6273 | 2.2624
Current Projects 1.29.2024 | Solar | Electricity | Power Grid | 2034 | 12090.9091 | 12090.9091 | Megawatts | MW | 78743809760.8949 | MJ | 78743809760.8949 | 1.8899 | 2.756 | 2.2836
Current Projects 1.29.2024 | Solar | Electricity | Power Grid | 2035 | 13300 | 13300 | Megawatts | MW | 84038765354.1292 | MJ | 84038765354.1292 | 1.8489 | 2.8573 | 2.3531
Current Projects 1.29.2024 | Solar | Electricity | Power Grid | 2036 | 13300 | 13300 | Megawatts | MW | 81459339971.274 | MJ | 81459339971.274 | 1.7106 | 2.6882 | 2.1994
Current Projects 1.29.2024 | Solar | Electricity | Power Grid | 2037 | 13300 | 13300 | Megawatts | MW | 78879914588.4188 | MJ | 78879914588.4188 | 1.4987 | 2.5242 | 2.0509
Current Projects 1.29.2024 | Solar | Electricity | Power Grid | 2038 | 13300 | 13300 | Megawatts | MW | 76300489205.5637 | MJ | 76300489205.5637 | 1.3734 | 2.3653 | 1.9075
Current Projects 1.29.2024 | Solar | Electricity | Power Grid | 2039 | 13300 | 13300 | Megawatts | MW | 73721063822.7085 | MJ | 73721063822.7085 | 1.2533 | 2.2854 | 1.7693
Current Projects 1.29.2024 | Solar | Electricity | Power Grid | 2040 | 13300 | 13300 | Megawatts | MW | 71141638439.8533 | MJ | 71141638439.8533 | 1.0671 | 2.1342 | 1.5651
Current Projects 1.29.2024 | Solar | Electricity | Power Grid | 2041 | 13300 | 13300 | Megawatts | MW | 68562213056.9982 | MJ | 68562213056.9982 | 0.95987 | 1.9883 | 1.4398
Current Projects 1.29.2024 | Solar | Electricity | Power Grid | 2042 | 13300 | 13300 | Megawatts | MW | 65982787674.143 | MJ | 65982787674.143 | 0.79179 | 1.8475 | 1.3197
Current Projects 1.29.2024 | Solar | Electricity | Power Grid | 2043 | 13300 | 13300 | Megawatts | MW | 63403362291.2878 | MJ | 63403362291.2878 | 0.69744 | 1.7119 | 1.2047
Current Projects 1.29.2024 | Solar | Electricity | Power Grid | 2044 | 13300 | 13300 | Megawatts | MW | 60823936908.4326 | MJ | 60823936908.4326 | 0.57783 | 1.5814 | 1.0948
Current Projects 1.29.2024 | Solar | Electricity | Power Grid | 2045 | 13300 | 13300 | Megawatts | MW | 58244511525.5775 | MJ | 58244511525.5775 | 0.46596 | 1.4561 | 0.99016
Current Projects 1.29.2024 | Wind | Electricity | Power Grid | 2025 | 24.5455 | 24.5455 | Megawatts | MW | 221146376.8741 | MJ | 221146376.8741 | 0.0081824 | 0.0095093 | 0.0088459
Current Projects 1.29.2024 | Wind | Electricity | Power Grid | 2026 | 49.0909 | 49.0909 | Megawatts | MW | 438751037.2506 | MJ | 438751037.2506 | 0.015356 | 0.018428 | 0.017111
Current Projects 1.29.2024 | Wind | Electricity | Power Grid | 2027 | 73.6364 | 73.6364 | Megawatts | MW | 652813981.1294 | MJ | 652813981.1294 | 0.022196 | 0.027418 | 0.024807
Current Projects 1.29.2024 | Wind | Electricity | Power Grid | 2028 | 98.1818 | 98.1818 | Megawatts | MW | 863335208.5107 | MJ | 863335208.5107 | 0.027627 | 0.035397 | 0.03108
Current Projects 1.29.2024 | Wind | Electricity | Power Grid | 2029 | 122.7273 | 122.7273 | Megawatts | MW | 1070314719.3943 | MJ | 1070314719.3943 | 0.03318 | 0.042813 | 0.037461
Current Projects 1.29.2024 | Wind | Electricity | Power Grid | 2030 | 147.2727 | 147.2727 | Megawatts | MW | 1273752513.7804 | MJ | 1273752513.7804 | 0.038213 | 0.049676 | 0.043308
Current Projects 1.29.2024 | Wind | Electricity | Power Grid | 2031 | 171.8182 | 171.8182 | Megawatts | MW | 1473648591.6688 | MJ | 1473648591.6688 | 0.041262 | 0.055999 | 0.04863
Current Projects 1.29.2024 | Wind | Electricity | Power Grid | 2032 | 196.3636 | 196.3636 | Megawatts | MW | 1670002953.0596 | MJ | 1670002953.0596 | 0.04509 | 0.06179 | 0.05344
Current Projects 1.29.2024 | Wind | Electricity | Power Grid | 2033 | 220.9091 | 220.9091 | Megawatts | MW | 1862815597.9528 | MJ | 1862815597.9528 | 0.04657 | 0.067061 | 0.057747
Current Projects 1.29.2024 | Wind | Electricity | Power Grid | 2034 | 245.4545 | 245.4545 | Megawatts | MW | 2052086526.3484 | MJ | 2052086526.3484 | 0.04925 | 0.071823 | 0.059511
Current Projects 1.29.2024 | Wind | Electricity | Power Grid | 2035 | 270 | 270 | Megawatts | MW | 2237815738.2463 | MJ | 2237815738.2463 | 0.049232 | 0.076086 | 0.062659
Current Projects 1.29.2024 | Wind | Electricity | Power Grid | 2036 | 270 | 270 | Megawatts | MW | 2218336297.5095 | MJ | 2218336297.5095 | 0.046585 | 0.073205 | 0.059895
Current Projects 1.29.2024 | Wind | Electricity | Power Grid | 2037 | 270 | 270 | Megawatts | MW | 2198856856.7726 | MJ | 2198856856.7726 | 0.041778 | 0.070363 | 0.05717
Current Projects 1.29.2024 | Wind | Electricity | Power Grid | 2038 | 270 | 270 | Megawatts | MW | 2179377416.0357 | MJ | 2179377416.0357 | 0.039229 | 0.067561 | 0.054484
Current Projects 1.29.2024 | Wind | Electricity | Power Grid | 2039 | 270 | 270 | Megawatts | MW | 2159897975.2989 | MJ | 2159897975.2989 | 0.036718 | 0.066957 | 0.051838
Current Projects 1.29.2024 | Wind | Electricity | Power Grid | 2040 | 270 | 270 | Megawatts | MW | 2140418534.562 | MJ | 2140418534.562 | 0.032106 | 0.064213 | 0.047089
Current Projects 1.29.2024 | Wind | Electricity | Power Grid | 2041 | 270 | 270 | Megawatts | MW | 2120939093.8251 | MJ | 2120939093.8251 | 0.029693 | 0.061507 | 0.04454
Current Projects 1.29.2024 | Wind | Electricity | Power Grid | 2042 | 270 | 270 | Megawatts | MW | 2101459653.0883 | MJ | 2101459653.0883 | 0.025218 | 0.058841 | 0.042029
Current Projects 1.29.2024 | Wind | Electricity | Power Grid | 2043 | 270 | 270 | Megawatts | MW | 2081980212.3514 | MJ | 2081980212.3514 | 0.022902 | 0.056213 | 0.039558
Current Projects 1.29.2024 | Wind | Electricity | Power Grid | 2044 | 270 | 270 | Megawatts | MW | 2062500771.6146 | MJ | 2062500771.6146 | 0.019594 | 0.053625 | 0.037125
Current Projects 1.29.2024 | Wind | Electricity | Power Grid | 2045 | 270 | 270 | Megawatts | MW | 2043021330.8777 | MJ | 2043021330.8777 | 0.016344 | 0.051076 | 0.034731
Current Projects 1.29.2024 | Li Battery | Electricity | Power Grid | 2025 | 672.7273 | 672.7273 | Megawatts | MW | 2836047414.9596 | MJ | 2836047414.9596 | 0.10493 | 0.12195 | 0.11344
Current Projects 1.29.2024 | Li Battery | Electricity | Power Grid | 2026 | 1345.4545 | 1345.4545 | Megawatts | MW | 5672094829.9192 | MJ | 5672094829.9192 | 0.19852 | 0.23823 | 0.22121
Current Projects 1.29.2024 | Li Battery | Electricity | Power Grid | 2027 | 2018.1818 | 2018.1818 | Megawatts | MW | 8508142244.8788 | MJ | 8508142244.8788 | 0.28928 | 0.35734 | 0.32331
Current Projects 1.29.2024 | Li Battery | Electricity | Power Grid | 2028 | 2690.9091 | 2690.9091 | Megawatts | MW | 11344189659.8384 | MJ | 11344189659.8384 | 0.36301 | 0.46511 | 0.40839
Current Projects 1.29.2024 | Li Battery | Electricity | Power Grid | 2029 | 3363.6364 | 3363.6364 | Megawatts | MW | 14180237074.798 | MJ | 14180237074.798 | 0.43959 | 0.56721 | 0.49631
Current Projects 1.29.2024 | Li Battery | Electricity | Power Grid | 2030 | 4036.3636 | 4036.3636 | Megawatts | MW | 17016284489.7576 | MJ | 17016284489.7576 | 0.51049 | 0.66364 | 0.57855
Current Projects 1.29.2024 | Li Battery | Electricity | Power Grid | 2031 | 4709.0909 | 4709.0909 | Megawatts | MW | 19852331904.7172 | MJ | 19852331904.7172 | 0.55587 | 0.75439 | 0.65513
Current Projects 1.29.2024 | Li Battery | Electricity | Power Grid | 2032 | 5381.8182 | 5381.8182 | Megawatts | MW | 22688379319.6768 | MJ | 22688379319.6768 | 0.61259 | 0.83947 | 0.72603
Current Projects 1.29.2024 | Li Battery | Electricity | Power Grid | 2033 | 6054.5455 | 6054.5455 | Megawatts | MW | 25524426734.6364 | MJ | 25524426734.6364 | 0.63811 | 0.91888 | 0.79126
Current Projects 1.29.2024 | Li Battery | Electricity | Power Grid | 2034 | 6727.2727 | 6727.2727 | Megawatts | MW | 28360474149.596 | MJ | 28360474149.596 | 0.68065 | 0.99262 | 0.82245
Current Projects 1.29.2024 | Li Battery | Electricity | Power Grid | 2035 | 7400 | 7400 | Megawatts | MW | 31196521564.5556 | MJ | 31196521564.5556 | 0.68632 | 1.0607 | 0.8735
Current Projects 1.29.2024 | Li Battery | Electricity | Power Grid | 2036 | 7400 | 7400 | Megawatts | MW | 31196521564.5556 | MJ | 31196521564.5556 | 0.65513 | 1.0295 | 0.84231
Current Projects 1.29.2024 | Li Battery | Electricity | Power Grid | 2037 | 7400 | 7400 | Megawatts | MW | 31196521564.5556 | MJ | 31196521564.5556 | 0.59273 | 0.99829 | 0.81111
Current Projects 1.29.2024 | Li Battery | Electricity | Power Grid | 2038 | 7400 | 7400 | Megawatts | MW | 31196521564.5556 | MJ | 31196521564.5556 | 0.56154 | 0.96709 | 0.77991
Current Projects 1.29.2024 | Li Battery | Electricity | Power Grid | 2039 | 7400 | 7400 | Megawatts | MW | 31196521564.5556 | MJ | 31196521564.5556 | 0.53034 | 0.96709 | 0.74872
Current Projects 1.29.2024 | Li Battery | Electricity | Power Grid | 2040 | 7400 | 7400 | Megawatts | MW | 31196521564.5556 | MJ | 31196521564.5556 | 0.46795 | 0.9359 | 0.68632
Current Projects 1.29.2024 | Li Battery | Electricity | Power Grid | 2041 | 7400 | 7400 | Megawatts | MW | 31196521564.5556 | MJ | 31196521564.5556 | 0.43675 | 0.9047 | 0.65513
Current Projects 1.29.2024 | Li Battery | Electricity | Power Grid | 2042 | 7400 | 7400 | Megawatts | MW | 31196521564.5556 | MJ | 31196521564.5556 | 0.37436 | 0.8735 | 0.62393
Current Projects 1.29.2024 | Li Battery | Electricity | Power Grid | 2043 | 7400 | 7400 | Megawatts | MW | 31196521564.5556 | MJ | 31196521564.5556 | 0.34316 | 0.84231 | 0.59273
Current Projects 1.29.2024 | Li Battery | Electricity | Power Grid | 2044 | 7400 | 7400 | Megawatts | MW | 31196521564.5556 | MJ | 31196521564.5556 | 0.29637 | 0.81111 | 0.56154
Current Projects 1.29.2024 | Li Battery | Electricity | Power Grid | 2045 | 7400 | 7400 | Megawatts | MW | 31196521564.5556 | MJ | 31196521564.5556 | 0.24957 | 0.77991 | 0.53034
Current Projects 1.29.2024 | LDES | Electricity | Power Grid | 2025 | 90.9091 | 90.9091 | Megawatts | MW | 546787242.5274 | MJ | 546787242.5274 | 0.020231 | 0.023512 | 0.021871
Current Projects 1.29.2024 | LDES | Electricity | Power Grid | 2026 | 181.8182 | 181.8182 | Megawatts | MW | 1111367529.7942 | MJ | 1111367529.7942 | 0.038898 | 0.046677 | 0.043343
Current Projects 1.29.2024 | LDES | Electricity | Power Grid | 2027 | 272.7273 | 272.7273 | Megawatts | MW | 1693740861.8004 | MJ | 1693740861.8004 | 0.057587 | 0.071137 | 0.064362
Current Projects 1.29.2024 | LDES | Electricity | Power Grid | 2028 | 363.6364 | 363.6364 | Megawatts | MW | 2293907238.546 | MJ | 2293907238.546 | 0.073405 | 0.09405 | 0.082581
Current Projects 1.29.2024 | LDES | Electricity | Power Grid | 2029 | 454.5455 | 454.5455 | Megawatts | MW | 2911866660.031 | MJ | 2911866660.031 | 0.090268 | 0.11647 | 0.10192
Current Projects 1.29.2024 | LDES | Electricity | Power Grid | 2030 | 545.4545 | 545.4545 | Megawatts | MW | 3547619126.2553 | MJ | 3547619126.2553 | 0.10643 | 0.13836 | 0.12062
Current Projects 1.29.2024 | LDES | Electricity | Power Grid | 2031 | 636.3636 | 636.3636 | Megawatts | MW | 4201164637.219 | MJ | 4201164637.219 | 0.11763 | 0.15964 | 0.13864
Current Projects 1.29.2024 | LDES | Electricity | Power Grid | 2032 | 727.2727 | 727.2727 | Megawatts | MW | 4872503192.9221 | MJ | 4872503192.9221 | 0.13156 | 0.18028 | 0.15592
Current Projects 1.29.2024 | LDES | Electricity | Power Grid | 2033 | 818.1818 | 818.1818 | Megawatts | MW | 5561634793.3646 | MJ | 5561634793.3646 | 0.13904 | 0.20022 | 0.17241
Current Projects 1.29.2024 | LDES | Electricity | Power Grid | 2034 | 909.0909 | 909.0909 | Megawatts | MW | 6268559438.5465 | MJ | 6268559438.5465 | 0.15045 | 0.2194 | 0.18179
Current Projects 1.29.2024 | LDES | Electricity | Power Grid | 2035 | 1000 | 1000 | Megawatts | MW | 6993277128.4677 | MJ | 6993277128.4677 | 0.15385 | 0.23777 | 0.19581
Current Projects 1.29.2024 | LDES | Electricity | Power Grid | 2036 | 1000 | 1000 | Megawatts | MW | 7091138874.5343 | MJ | 7091138874.5343 | 0.14891 | 0.23401 | 0.19146
Current Projects 1.29.2024 | LDES | Electricity | Power Grid | 2037 | 1000 | 1000 | Megawatts | MW | 7189000620.6009 | MJ | 7189000620.6009 | 0.13659 | 0.23005 | 0.18691
Current Projects 1.29.2024 | LDES | Electricity | Power Grid | 2038 | 1000 | 1000 | Megawatts | MW | 7286862366.6675 | MJ | 7286862366.6675 | 0.13116 | 0.22589 | 0.18217
Current Projects 1.29.2024 | LDES | Electricity | Power Grid | 2039 | 1000 | 1000 | Megawatts | MW | 7384724112.7341 | MJ | 7384724112.7341 | 0.12554 | 0.22893 | 0.17723
Current Projects 1.29.2024 | LDES | Electricity | Power Grid | 2040 | 1000 | 1000 | Megawatts | MW | 7482585858.8007 | MJ | 7482585858.8007 | 0.11224 | 0.22448 | 0.16462
Current Projects 1.29.2024 | LDES | Electricity | Power Grid | 2041 | 1000 | 1000 | Megawatts | MW | 7580447604.8673 | MJ | 7580447604.8673 | 0.10613 | 0.21983 | 0.15919
Current Projects 1.29.2024 | LDES | Electricity | Power Grid | 2042 | 1000 | 1000 | Megawatts | MW | 7678309350.9339 | MJ | 7678309350.9339 | 0.09214 | 0.21499 | 0.15357
Current Projects 1.29.2024 | LDES | Electricity | Power Grid | 2043 | 1000 | 1000 | Megawatts | MW | 7776171097.0005 | MJ | 7776171097.0005 | 0.085538 | 0.20996 | 0.14775
Current Projects 1.29.2024 | LDES | Electricity | Power Grid | 2044 | 1000 | 1000 | Megawatts | MW | 7874032843.0671 | MJ | 7874032843.0671 | 0.074803 | 0.20472 | 0.14173
Current Projects 1.29.2024 | LDES | Electricity | Power Grid | 2045 | 1000 | 1000 | Megawatts | MW | 7971894589.1337 | MJ | 7971894589.1337 | 0.063775 | 0.1993 | 0.13552
Current Projects 1.29.2024 | Agricultural waste | Electricity | Power Grid | 2025 | 0.95991 | 0.95991 | Megawatts | MW | 20854265.8918 | MJ | 20854265.8918 | 0.00077161 | 0.00089673 | 0.00083417
Current Projects 1.29.2024 | Agricultural waste | Electricity | Power Grid | 2026 | 1.9198 | 1.9198 | Megawatts | MW | 41406873.9908 | MJ | 41406873.9908 | 0.0014492 | 0.0017391 | 0.0016149
Current Projects 1.29.2024 | Agricultural waste | Electricity | Power Grid | 2027 | 2.8797 | 2.8797 | Megawatts | MW | 61657824.2969 | MJ | 61657824.2969 | 0.0020964 | 0.0025896 | 0.002343
Current Projects 1.29.2024 | Agricultural waste | Electricity | Power Grid | 2028 | 3.8396 | 3.8396 | Megawatts | MW | 81607116.8101 | MJ | 81607116.8101 | 0.0026114 | 0.0033459 | 0.0029379
Current Projects 1.29.2024 | Agricultural waste | Electricity | Power Grid | 2029 | 4.7995 | 4.7995 | Megawatts | MW | 101254751.5305 | MJ | 101254751.5305 | 0.0031389 | 0.0040502 | 0.0035439
Current Projects 1.29.2024 | Agricultural waste | Electricity | Power Grid | 2030 | 5.7595 | 5.7595 | Megawatts | MW | 120600728.458 | MJ | 120600728.458 | 0.003618 | 0.0047034 | 0.0041004
Current Projects 1.29.2024 | Agricultural waste | Electricity | Power Grid | 2031 | 6.7194 | 6.7194 | Megawatts | MW | 139645047.5926 | MJ | 139645047.5926 | 0.0039101 | 0.0053065 | 0.0046083
Current Projects 1.29.2024 | Agricultural waste | Electricity | Power Grid | 2032 | 7.6793 | 7.6793 | Megawatts | MW | 158387708.9343 | MJ | 158387708.9343 | 0.0042765 | 0.0058603 | 0.0050684
Current Projects 1.29.2024 | Agricultural waste | Electricity | Power Grid | 2033 | 8.6392 | 8.6392 | Megawatts | MW | 176828712.4832 | MJ | 176828712.4832 | 0.0044207 | 0.0063658 | 0.0054817
Current Projects 1.29.2024 | Agricultural waste | Electricity | Power Grid | 2034 | 9.5991 | 9.5991 | Megawatts | MW | 194968058.2392 | MJ | 194968058.2392 | 0.0046792 | 0.0068239 | 0.0056541
Current Projects 1.29.2024 | Agricultural waste | Electricity | Power Grid | 2035 | 10.559 | 10.559 | Megawatts | MW | 212805746.2024 | MJ | 212805746.2024 | 0.0046817 | 0.0072354 | 0.0059586
Current Projects 1.29.2024 | Agricultural waste | Electricity | Power Grid | 2036 | 10.559 | 10.559 | Megawatts | MW | 211146628.3416 | MJ | 211146628.3416 | 0.0044341 | 0.0069678 | 0.005701
Current Projects 1.29.2024 | Agricultural waste | Electricity | Power Grid | 2037 | 10.559 | 10.559 | Megawatts | MW | 209487510.4808 | MJ | 209487510.4808 | 0.0039803 | 0.0067036 | 0.0054467
Current Projects 1.29.2024 | Agricultural waste | Electricity | Power Grid | 2038 | 10.559 | 10.559 | Megawatts | MW | 207828392.62 | MJ | 207828392.62 | 0.0037409 | 0.0064427 | 0.0051957
Current Projects 1.29.2024 | Agricultural waste | Electricity | Power Grid | 2039 | 10.559 | 10.559 | Megawatts | MW | 206169274.7592 | MJ | 206169274.7592 | 0.0035049 | 0.0063912 | 0.0049481
Current Projects 1.29.2024 | Agricultural waste | Electricity | Power Grid | 2040 | 10.559 | 10.559 | Megawatts | MW | 204510156.8984 | MJ | 204510156.8984 | 0.0030677 | 0.0061353 | 0.0044992
Current Projects 1.29.2024 | Agricultural waste | Electricity | Power Grid | 2041 | 10.559 | 10.559 | Megawatts | MW | 202851039.0376 | MJ | 202851039.0376 | 0.0028399 | 0.0058827 | 0.0042599
Current Projects 1.29.2024 | Agricultural waste | Electricity | Power Grid | 2042 | 10.559 | 10.559 | Megawatts | MW | 201191921.1769 | MJ | 201191921.1769 | 0.0024143 | 0.0056334 | 0.0040238
Current Projects 1.29.2024 | Agricultural waste | Electricity | Power Grid | 2043 | 10.559 | 10.559 | Megawatts | MW | 199532803.3161 | MJ | 199532803.3161 | 0.0021949 | 0.0053874 | 0.0037911
Current Projects 1.29.2024 | Agricultural waste | Electricity | Power Grid | 2044 | 10.559 | 10.559 | Megawatts | MW | 197873685.4553 | MJ | 197873685.4553 | 0.0018798 | 0.0051447 | 0.0035617
Current Projects 1.29.2024 | Agricultural waste | Electricity | Power Grid | 2045 | 10.559 | 10.559 | Megawatts | MW | 196214567.5945 | MJ | 196214567.5945 | 0.0015697 | 0.0049054 | 0.0033356
Current Projects 1.29.2024 | Forest waste | Electricity | Power Grid | 2025 | 0.1581 | 0.1581 | Megawatts | MW | 3434820.2645 | MJ | 3434820.2645 | 0.00012709 | 0.0001477 | 0.00013739
Current Projects 1.29.2024 | Forest waste | Electricity | Power Grid | 2026 | 0.31621 | 0.31621 | Megawatts | MW | 6819955.7161 | MJ | 6819955.7161 | 0.0002387 | 0.00028644 | 0.00026598
Current Projects 1.29.2024 | Forest waste | Electricity | Power Grid | 2027 | 0.47431 | 0.47431 | Megawatts | MW | 10155406.3548 | MJ | 10155406.3548 | 0.00034528 | 0.00042653 | 0.00038591
Current Projects 1.29.2024 | Forest waste | Electricity | Power Grid | 2028 | 0.63241 | 0.63241 | Megawatts | MW | 13441172.1805 | MJ | 13441172.1805 | 0.00043012 | 0.00055109 | 0.00048388
Current Projects 1.29.2024 | Forest waste | Electricity | Power Grid | 2029 | 0.79051 | 0.79051 | Megawatts | MW | 16677253.1933 | MJ | 16677253.1933 | 0.00051699 | 0.00066709 | 0.0005837
Current Projects 1.29.2024 | Forest waste | Electricity | Power Grid | 2030 | 0.94862 | 0.94862 | Megawatts | MW | 19863649.3931 | MJ | 19863649.3931 | 0.00059591 | 0.00077468 | 0.00067536
Current Projects 1.29.2024 | Forest waste | Electricity | Power Grid | 2031 | 1.1067 | 1.1067 | Megawatts | MW | 23000360.78 | MJ | 23000360.78 | 0.00064401 | 0.00087401 | 0.00075901
Current Projects 1.29.2024 | Forest waste | Electricity | Power Grid | 2032 | 1.2648 | 1.2648 | Megawatts | MW | 26087387.3539 | MJ | 26087387.3539 | 0.00070436 | 0.00096523 | 0.0008348
Current Projects 1.29.2024 | Forest waste | Electricity | Power Grid | 2033 | 1.4229 | 1.4229 | Megawatts | MW | 29124729.1149 | MJ | 29124729.1149 | 0.00072812 | 0.0010485 | 0.00090287
Current Projects 1.29.2024 | Forest waste | Electricity | Power Grid | 2034 | 1.581 | 1.581 | Megawatts | MW | 32112386.0629 | MJ | 32112386.0629 | 0.0007707 | 0.0011239 | 0.00093126
Current Projects 1.29.2024 | Forest waste | Electricity | Power Grid | 2035 | 1.7391 | 1.7391 | Megawatts | MW | 35050358.198 | MJ | 35050358.198 | 0.00077111 | 0.0011917 | 0.00098141
Current Projects 1.29.2024 | Forest waste | Electricity | Power Grid | 2036 | 1.7391 | 1.7391 | Megawatts | MW | 34777091.7268 | MJ | 34777091.7268 | 0.00073032 | 0.0011476 | 0.00093898
Current Projects 1.29.2024 | Forest waste | Electricity | Power Grid | 2037 | 1.7391 | 1.7391 | Megawatts | MW | 34503825.2557 | MJ | 34503825.2557 | 0.00065557 | 0.0011041 | 0.0008971
Current Projects 1.29.2024 | Forest waste | Electricity | Power Grid | 2038 | 1.7391 | 1.7391 | Megawatts | MW | 34230558.7845 | MJ | 34230558.7845 | 0.00061615 | 0.0010611 | 0.00085576
Current Projects 1.29.2024 | Forest waste | Electricity | Power Grid | 2039 | 1.7391 | 1.7391 | Megawatts | MW | 33957292.3133 | MJ | 33957292.3133 | 0.00057727 | 0.0010527 | 0.00081498
Current Projects 1.29.2024 | Forest waste | Electricity | Power Grid | 2040 | 1.7391 | 1.7391 | Megawatts | MW | 33684025.8421 | MJ | 33684025.8421 | 0.00050526 | 0.0010105 | 0.00074105
Current Projects 1.29.2024 | Forest waste | Electricity | Power Grid | 2041 | 1.7391 | 1.7391 | Megawatts | MW | 33410759.3709 | MJ | 33410759.3709 | 0.00046775 | 0.00096891 | 0.00070163
Current Projects 1.29.2024 | Forest waste | Electricity | Power Grid | 2042 | 1.7391 | 1.7391 | Megawatts | MW | 33137492.8997 | MJ | 33137492.8997 | 0.00039765 | 0.00092785 | 0.00066275
Current Projects 1.29.2024 | Forest waste | Electricity | Power Grid | 2043 | 1.7391 | 1.7391 | Megawatts | MW | 32864226.4285 | MJ | 32864226.4285 | 0.00036151 | 0.00088733 | 0.00062442
Current Projects 1.29.2024 | Forest waste | Electricity | Power Grid | 2044 | 1.7391 | 1.7391 | Megawatts | MW | 32590959.9573 | MJ | 32590959.9573 | 0.00030961 | 0.00084736 | 0.00058664
Current Projects 1.29.2024 | Forest waste | Electricity | Power Grid | 2045 | 1.7391 | 1.7391 | Megawatts | MW | 32317693.4862 | MJ | 32317693.4862 | 0.00025854 | 0.00080794 | 0.0005494
Current Projects 1.29.2024 | Animal Manure | Electricity | Power Grid | 2025 | 0.67758 | 0.67758 | Megawatts | MW | 14720658.2766 | MJ | 14720658.2766 | 0.00054466 | 0.00063299 | 0.00058883
Current Projects 1.29.2024 | Animal Manure | Electricity | Power Grid | 2026 | 1.3552 | 1.3552 | Megawatts | MW | 29228381.6406 | MJ | 29228381.6406 | 0.001023 | 0.0012276 | 0.0011399
Current Projects 1.29.2024 | Animal Manure | Electricity | Power Grid | 2027 | 2.0327 | 2.0327 | Megawatts | MW | 43523170.0919 | MJ | 43523170.0919 | 0.0014798 | 0.001828 | 0.0016539
Current Projects 1.29.2024 | Animal Manure | Electricity | Power Grid | 2028 | 2.7103 | 2.7103 | Megawatts | MW | 57605023.6307 | MJ | 57605023.6307 | 0.0018434 | 0.0023618 | 0.0020738
Current Projects 1.29.2024 | Animal Manure | Electricity | Power Grid | 2029 | 3.3879 | 3.3879 | Megawatts | MW | 71473942.2568 | MJ | 71473942.2568 | 0.0022157 | 0.002859 | 0.0025016
Current Projects 1.29.2024 | Animal Manure | Electricity | Power Grid | 2030 | 4.0655 | 4.0655 | Megawatts | MW | 85129925.9703 | MJ | 85129925.9703 | 0.0025539 | 0.0033201 | 0.0028944
Current Projects 1.29.2024 | Animal Manure | Electricity | Power Grid | 2031 | 4.7431 | 4.7431 | Megawatts | MW | 98572974.7712 | MJ | 98572974.7712 | 0.00276 | 0.0037458 | 0.0032529
Current Projects 1.29.2024 | Animal Manure | Electricity | Power Grid | 2032 | 5.4207 | 5.4207 | Megawatts | MW | 111803088.6595 | MJ | 111803088.6595 | 0.0030187 | 0.0041367 | 0.0035777
Current Projects 1.29.2024 | Animal Manure | Electricity | Power Grid | 2033 | 6.0982 | 6.0982 | Megawatts | MW | 124820267.6352 | MJ | 124820267.6352 | 0.0031205 | 0.0044935 | 0.0038694
Current Projects 1.29.2024 | Animal Manure | Electricity | Power Grid | 2034 | 6.7758 | 6.7758 | Megawatts | MW | 137624511.6983 | MJ | 137624511.6983 | 0.003303 | 0.0048169 | 0.0039911
Current Projects 1.29.2024 | Animal Manure | Electricity | Power Grid | 2035 | 7.4534 | 7.4534 | Megawatts | MW | 150215820.8487 | MJ | 150215820.8487 | 0.0033047 | 0.0051073 | 0.004206
Current Projects 1.29.2024 | Animal Manure | Electricity | Power Grid | 2036 | 7.4534 | 7.4534 | Megawatts | MW | 149044678.8293 | MJ | 149044678.8293 | 0.0031299 | 0.0049185 | 0.0040242
Current Projects 1.29.2024 | Animal Manure | Electricity | Power Grid | 2037 | 7.4534 | 7.4534 | Megawatts | MW | 147873536.81 | MJ | 147873536.81 | 0.0028096 | 0.004732 | 0.0038447
Current Projects 1.29.2024 | Animal Manure | Electricity | Power Grid | 2038 | 7.4534 | 7.4534 | Megawatts | MW | 146702394.7906 | MJ | 146702394.7906 | 0.0026406 | 0.0045478 | 0.0036676
Current Projects 1.29.2024 | Animal Manure | Electricity | Power Grid | 2039 | 7.4534 | 7.4534 | Megawatts | MW | 145531252.7712 | MJ | 145531252.7712 | 0.002474 | 0.0045115 | 0.0034928
Current Projects 1.29.2024 | Animal Manure | Electricity | Power Grid | 2040 | 7.4534 | 7.4534 | Megawatts | MW | 144360110.7518 | MJ | 144360110.7518 | 0.0021654 | 0.0043308 | 0.0031759
Current Projects 1.29.2024 | Animal Manure | Electricity | Power Grid | 2041 | 7.4534 | 7.4534 | Megawatts | MW | 143188968.7325 | MJ | 143188968.7325 | 0.0020046 | 0.0041525 | 0.003007
Current Projects 1.29.2024 | Animal Manure | Electricity | Power Grid | 2042 | 7.4534 | 7.4534 | Megawatts | MW | 142017826.7131 | MJ | 142017826.7131 | 0.0017042 | 0.0039765 | 0.0028404
Current Projects 1.29.2024 | Animal Manure | Electricity | Power Grid | 2043 | 7.4534 | 7.4534 | Megawatts | MW | 140846684.6937 | MJ | 140846684.6937 | 0.0015493 | 0.0038029 | 0.0026761
Current Projects 1.29.2024 | Animal Manure | Electricity | Power Grid | 2044 | 7.4534 | 7.4534 | Megawatts | MW | 139675542.6743 | MJ | 139675542.6743 | 0.0013269 | 0.0036316 | 0.0025142
Current Projects 1.29.2024 | Animal Manure | Electricity | Power Grid | 2045 | 7.4534 | 7.4534 | Megawatts | MW | 138504400.6549 | MJ | 138504400.6549 | 0.001108 | 0.0034626 | 0.0023546
Current Projects 1.29.2024 | Diverted Organic Waste | Electricity | Power Grid | 2025 | 0.022586 | 0.022586 | Megawatts | MW | 490688.6092 | MJ | 490688.6092 | 1.8155e-05 | 2.11e-05 | 1.9628e-05
Current Projects 1.29.2024 | Diverted Organic Waste | Electricity | Power Grid | 2026 | 0.045172 | 0.045172 | Megawatts | MW | 974279.388 | MJ | 974279.388 | 3.41e-05 | 4.092e-05 | 3.7997e-05
Current Projects 1.29.2024 | Diverted Organic Waste | Electricity | Power Grid | 2027 | 0.067758 | 0.067758 | Megawatts | MW | 1450772.3364 | MJ | 1450772.3364 | 4.9326e-05 | 6.0932e-05 | 5.5129e-05
Current Projects 1.29.2024 | Diverted Organic Waste | Electricity | Power Grid | 2028 | 0.090344 | 0.090344 | Megawatts | MW | 1920167.4544 | MJ | 1920167.4544 | 6.1445e-05 | 7.8727e-05 | 6.9126e-05
Current Projects 1.29.2024 | Diverted Organic Waste | Electricity | Power Grid | 2029 | 0.11293 | 0.11293 | Megawatts | MW | 2382464.7419 | MJ | 2382464.7419 | 7.3856e-05 | 9.5299e-05 | 8.3386e-05
Current Projects 1.29.2024 | Diverted Organic Waste | Electricity | Power Grid | 2030 | 0.13552 | 0.13552 | Megawatts | MW | 2837664.199 | MJ | 2837664.199 | 8.513e-05 | 0.00011067 | 9.6481e-05
Current Projects 1.29.2024 | Diverted Organic Waste | Electricity | Power Grid | 2031 | 0.1581 | 0.1581 | Megawatts | MW | 3285765.8257 | MJ | 3285765.8257 | 9.2001e-05 | 0.00012486 | 0.00010843
Current Projects 1.29.2024 | Diverted Organic Waste | Electricity | Power Grid | 2032 | 0.18069 | 0.18069 | Megawatts | MW | 3726769.622 | MJ | 3726769.622 | 0.00010062 | 0.00013789 | 0.00011926
Current Projects 1.29.2024 | Diverted Organic Waste | Electricity | Power Grid | 2033 | 0.20327 | 0.20327 | Megawatts | MW | 4160675.5878 | MJ | 4160675.5878 | 0.00010402 | 0.00014978 | 0.00012898
Current Projects 1.29.2024 | Diverted Organic Waste | Electricity | Power Grid | 2034 | 0.22586 | 0.22586 | Megawatts | MW | 4587483.7233 | MJ | 4587483.7233 | 0.0001101 | 0.00016056 | 0.00013304
Current Projects 1.29.2024 | Diverted Organic Waste | Electricity | Power Grid | 2035 | 0.24845 | 0.24845 | Megawatts | MW | 5007194.0283 | MJ | 5007194.0283 | 0.00011016 | 0.00017024 | 0.0001402
Current Projects 1.29.2024 | Diverted Organic Waste | Electricity | Power Grid | 2036 | 0.24845 | 0.24845 | Megawatts | MW | 4968155.961 | MJ | 4968155.961 | 0.00010433 | 0.00016395 | 0.00013414
Current Projects 1.29.2024 | Diverted Organic Waste | Electricity | Power Grid | 2037 | 0.24845 | 0.24845 | Megawatts | MW | 4929117.8937 | MJ | 4929117.8937 | 9.3653e-05 | 0.00015773 | 0.00012816
Current Projects 1.29.2024 | Diverted Organic Waste | Electricity | Power Grid | 2038 | 0.24845 | 0.24845 | Megawatts | MW | 4890079.8264 | MJ | 4890079.8264 | 8.8021e-05 | 0.00015159 | 0.00012225
Current Projects 1.29.2024 | Diverted Organic Waste | Electricity | Power Grid | 2039 | 0.24845 | 0.24845 | Megawatts | MW | 4851041.759 | MJ | 4851041.759 | 8.2468e-05 | 0.00015038 | 0.00011643
Current Projects 1.29.2024 | Diverted Organic Waste | Electricity | Power Grid | 2040 | 0.24845 | 0.24845 | Megawatts | MW | 4812003.6917 | MJ | 4812003.6917 | 7.218e-05 | 0.00014436 | 0.00010586
Current Projects 1.29.2024 | Diverted Organic Waste | Electricity | Power Grid | 2041 | 0.24845 | 0.24845 | Megawatts | MW | 4772965.6244 | MJ | 4772965.6244 | 6.6822e-05 | 0.00013842 | 0.00010023
Current Projects 1.29.2024 | Diverted Organic Waste | Electricity | Power Grid | 2042 | 0.24845 | 0.24845 | Megawatts | MW | 4733927.5571 | MJ | 4733927.5571 | 5.6807e-05 | 0.00013255 | 9.4679e-05
Current Projects 1.29.2024 | Diverted Organic Waste | Electricity | Power Grid | 2043 | 0.24845 | 0.24845 | Megawatts | MW | 4694889.4898 | MJ | 4694889.4898 | 5.1644e-05 | 0.00012676 | 8.9203e-05
Current Projects 1.29.2024 | Diverted Organic Waste | Electricity | Power Grid | 2044 | 0.24845 | 0.24845 | Megawatts | MW | 4655851.4225 | MJ | 4655851.4225 | 4.4231e-05 | 0.00012105 | 8.3805e-05
Current Projects 1.29.2024 | Diverted Organic Waste | Electricity | Power Grid | 2045 | 0.24845 | 0.24845 | Megawatts | MW | 4616813.3552 | MJ | 4616813.3552 | 3.6935e-05 | 0.00011542 | 7.8486e-05
EBetancourt-TheOutrageousPortfolio EDITED | Solar | Hydrogen | Surface Transport Fuel | 2025 | 14761.9048 | 11809.5238 | Metric Tons | MT | 1771428571.4286 | MJ | 3542857142.8571 | 0.29205 | 0.29205 | 0.29205
EBetancourt-TheOutrageousPortfolio EDITED | Solar | Hydrogen | Ammonia Production | 2025 | 14761.9048 | 2952.381 | Metric Tons | MT | 1771428571.4286 | MJ | 354285714.2857 | 0.037976 | 0.037976 | 0.037976
EBetancourt-TheOutrageousPortfolio EDITED | Solar | Hydrogen | Surface Transport Fuel | 2026 | 29523.8095 | 23619.0476 | Metric Tons | MT | 3542857142.8571 | MJ | 7085714285.7143 | 0.57521 | 0.57521 | 0.57521
EBetancourt-TheOutrageousPortfolio EDITED | Solar | Hydrogen | Ammonia Production | 2026 | 29523.8095 | 5904.7619 | Metric Tons | MT | 3542857142.8571 | MJ | 708571428.5714 | 0.075952 | 0.075952 | 0.075952
EBetancourt-TheOutrageousPortfolio EDITED | Solar | Hydrogen | Surface Transport Fuel | 2027 | 44285.7143 | 35428.5714 | Metric Tons | MT | 5314285714.2857 | MJ | 10628571428.5714 | 0.84947 | 0.84947 | 0.84947
EBetancourt-TheOutrageousPortfolio EDITED | Solar | Hydrogen | Ammonia Production | 2027 | 44285.7143 | 8857.1429 | Metric Tons | MT | 5314285714.2857 | MJ | 1062857142.8571 | 0.11393 | 0.11393 | 0.11393
EBetancourt-TheOutrageousPortfolio EDITED | Solar | Hydrogen | Surface Transport Fuel | 2028 | 59047.619 | 47238.0952 | Metric Tons | MT | 7085714285.7143 | MJ | 14171428571.4286 | 1.1148 | 1.1148 | 1.1148
EBetancourt-TheOutrageousPortfolio EDITED | Solar | Hydrogen | Ammonia Production | 2028 | 59047.619 | 11809.5238 | Metric Tons | MT | 7085714285.7143 | MJ | 1417142857.1429 | 0.1519 | 0.1519 | 0.1519
EBetancourt-TheOutrageousPortfolio EDITED | Solar | Hydrogen | Surface Transport Fuel | 2029 | 73809.5238 | 59047.619 | Metric Tons | MT | 8857142857.1429 | MJ | 17714285714.2857 | 1.3713 | 1.3713 | 1.3713
EBetancourt-TheOutrageousPortfolio EDITED | Solar | Hydrogen | Ammonia Production | 2029 | 73809.5238 | 14761.9048 | Metric Tons | MT | 8857142857.1429 | MJ | 1771428571.4286 | 0.18988 | 0.18988 | 0.18988
EBetancourt-TheOutrageousPortfolio EDITED | Solar | Hydrogen | Surface Transport Fuel | 2030 | 88571.4286 | 70857.1429 | Metric Tons | MT | 10628571428.5714 | MJ | 21257142857.1428 | 1.6189 | 1.6189 | 1.6189
EBetancourt-TheOutrageousPortfolio EDITED | Solar | Hydrogen | Ammonia Production | 2030 | 88571.4286 | 17714.2857 | Metric Tons | MT | 10628571428.5714 | MJ | 2125714285.7143 | 0.22786 | 0.22786 | 0.22786
EBetancourt-TheOutrageousPortfolio EDITED | Solar | Hydrogen | Surface Transport Fuel | 2031 | 103333.3333 | 82666.6667 | Metric Tons | MT | 12400000000 | MJ | 24800000000 | 1.8887 | 1.8887 | 1.8887
EBetancourt-TheOutrageousPortfolio EDITED | Solar | Hydrogen | Ammonia Production | 2031 | 103333.3333 | 20666.6667 | Metric Tons | MT | 12400000000 | MJ | 2480000000 | 0.26583 | 0.26583 | 0.26583
EBetancourt-TheOutrageousPortfolio EDITED | Solar | Hydrogen | Surface Transport Fuel | 2032 | 118095.2381 | 94476.1905 | Metric Tons | MT | 14171428571.4286 | MJ | 28342857142.8571 | 2.1585 | 2.1585 | 2.1585
EBetancourt-TheOutrageousPortfolio EDITED | Solar | Hydrogen | Ammonia Production | 2032 | 118095.2381 | 23619.0476 | Metric Tons | MT | 14171428571.4286 | MJ | 2834285714.2857 | 0.30381 | 0.30381 | 0.30381
EBetancourt-TheOutrageousPortfolio EDITED | Solar | Hydrogen | Surface Transport Fuel | 2033 | 132857.1429 | 106285.7143 | Metric Tons | MT | 15942857142.8571 | MJ | 31885714285.7143 | 2.4283 | 2.4283 | 2.4283
EBetancourt-TheOutrageousPortfolio EDITED | Solar | Hydrogen | Ammonia Production | 2033 | 132857.1429 | 26571.4286 | Metric Tons | MT | 15942857142.8571 | MJ | 3188571428.5714 | 0.34178 | 0.34178 | 0.34178
EBetancourt-TheOutrageousPortfolio EDITED | Solar | Hydrogen | Surface Transport Fuel | 2034 | 147619.0476 | 118095.2381 | Metric Tons | MT | 17714285714.2857 | MJ | 35428571428.5714 | 2.6981 | 2.6981 | 2.6981
EBetancourt-TheOutrageousPortfolio EDITED | Solar | Hydrogen | Ammonia Production | 2034 | 147619.0476 | 29523.8095 | Metric Tons | MT | 17714285714.2857 | MJ | 3542857142.8571 | 0.37976 | 0.37976 | 0.37976
EBetancourt-TheOutrageousPortfolio EDITED | Solar | Hydrogen | Surface Transport Fuel | 2035 | 162380.9524 | 129904.7619 | Metric Tons | MT | 19485714285.7143 | MJ | 38971428571.4286 | 2.9679 | 2.9679 | 2.9679
EBetancourt-TheOutrageousPortfolio EDITED | Solar | Hydrogen | Ammonia Production | 2035 | 162380.9524 | 32476.1905 | Metric Tons | MT | 19485714285.7143 | MJ | 3897142857.1429 | 0.41773 | 0.41773 | 0.41773
EBetancourt-TheOutrageousPortfolio EDITED | Solar | Hydrogen | Surface Transport Fuel | 2036 | 177142.8571 | 141714.2857 | Metric Tons | MT | 21257142857.1428 | MJ | 42514285714.2857 | 3.2377 | 3.2377 | 3.2377
EBetancourt-TheOutrageousPortfolio EDITED | Solar | Hydrogen | Ammonia Production | 2036 | 177142.8571 | 35428.5714 | Metric Tons | MT | 21257142857.1428 | MJ | 4251428571.4286 | 0.45571 | 0.45571 | 0.45571
EBetancourt-TheOutrageousPortfolio EDITED | Solar | Hydrogen | Surface Transport Fuel | 2037 | 191904.7619 | 153523.8095 | Metric Tons | MT | 23028571428.5714 | MJ | 46057142857.1429 | 3.5075 | 3.5075 | 3.5075
EBetancourt-TheOutrageousPortfolio EDITED | Solar | Hydrogen | Ammonia Production | 2037 | 191904.7619 | 38380.9524 | Metric Tons | MT | 23028571428.5714 | MJ | 4605714285.7143 | 0.49369 | 0.49369 | 0.49369
EBetancourt-TheOutrageousPortfolio EDITED | Solar | Hydrogen | Surface Transport Fuel | 2038 | 206666.6667 | 165333.3333 | Metric Tons | MT | 24800000000 | MJ | 49600000000 | 3.7773 | 3.7773 | 3.7773
EBetancourt-TheOutrageousPortfolio EDITED | Solar | Hydrogen | Ammonia Production | 2038 | 206666.6667 | 41333.3333 | Metric Tons | MT | 24800000000 | MJ | 4960000000 | 0.53166 | 0.53166 | 0.53166
EBetancourt-TheOutrageousPortfolio EDITED | Solar | Hydrogen | Surface Transport Fuel | 2039 | 221428.5714 | 177142.8571 | Metric Tons | MT | 26571428571.4286 | MJ | 53142857142.8571 | 4.0471 | 4.0471 | 4.0471
EBetancourt-TheOutrageousPortfolio EDITED | Solar | Hydrogen | Ammonia Production | 2039 | 221428.5714 | 44285.7143 | Metric Tons | MT | 26571428571.4286 | MJ | 5314285714.2857 | 0.56964 | 0.56964 | 0.56964
EBetancourt-TheOutrageousPortfolio EDITED | Solar | Hydrogen | Surface Transport Fuel | 2040 | 236190.4762 | 188952.381 | Metric Tons | MT | 28342857142.8571 | MJ | 56685714285.7143 | 4.317 | 4.317 | 4.317
EBetancourt-TheOutrageousPortfolio EDITED | Solar | Hydrogen | Ammonia Production | 2040 | 236190.4762 | 47238.0952 | Metric Tons | MT | 28342857142.8571 | MJ | 5668571428.5714 | 0.60761 | 0.60761 | 0.60761
EBetancourt-TheOutrageousPortfolio EDITED | Solar | Hydrogen | Surface Transport Fuel | 2041 | 250952.381 | 200761.9048 | Metric Tons | MT | 30114285714.2857 | MJ | 60228571428.5714 | 4.5868 | 4.5868 | 4.5868
EBetancourt-TheOutrageousPortfolio EDITED | Solar | Hydrogen | Ammonia Production | 2041 | 250952.381 | 50190.4762 | Metric Tons | MT | 30114285714.2857 | MJ | 6022857142.8571 | 0.64559 | 0.64559 | 0.64559
EBetancourt-TheOutrageousPortfolio EDITED | Solar | Hydrogen | Surface Transport Fuel | 2042 | 265714.2857 | 212571.4286 | Metric Tons | MT | 31885714285.7143 | MJ | 63771428571.4286 | 4.8566 | 4.8566 | 4.8566
EBetancourt-TheOutrageousPortfolio EDITED | Solar | Hydrogen | Ammonia Production | 2042 | 265714.2857 | 53142.8571 | Metric Tons | MT | 31885714285.7143 | MJ | 6377142857.1429 | 0.68357 | 0.68357 | 0.68357
EBetancourt-TheOutrageousPortfolio EDITED | Solar | Hydrogen | Surface Transport Fuel | 2043 | 280476.1905 | 224380.9524 | Metric Tons | MT | 33657142857.1428 | MJ | 67314285714.2857 | 5.1264 | 5.1264 | 5.1264
EBetancourt-TheOutrageousPortfolio EDITED | Solar | Hydrogen | Ammonia Production | 2043 | 280476.1905 | 56095.2381 | Metric Tons | MT | 33657142857.1428 | MJ | 6731428571.4286 | 0.72154 | 0.72154 | 0.72154
EBetancourt-TheOutrageousPortfolio EDITED | Solar | Hydrogen | Surface Transport Fuel | 2044 | 295238.0952 | 236190.4762 | Metric Tons | MT | 35428571428.5714 | MJ | 70857142857.1428 | 5.3962 | 5.3962 | 5.3962
EBetancourt-TheOutrageousPortfolio EDITED | Solar | Hydrogen | Ammonia Production | 2044 | 295238.0952 | 59047.619 | Metric Tons | MT | 35428571428.5714 | MJ | 7085714285.7143 | 0.75952 | 0.75952 | 0.75952
EBetancourt-TheOutrageousPortfolio EDITED | Solar | Hydrogen | Surface Transport Fuel | 2045 | 310000 | 248000 | Metric Tons | MT | 37200000000 | MJ | 74400000000 | 5.666 | 5.666 | 5.666
EBetancourt-TheOutrageousPortfolio EDITED | Solar | Hydrogen | Ammonia Production | 2045 | 310000 | 62000 | Metric Tons | MT | 37200000000 | MJ | 7440000000 | 0.79749 | 0.79749 | 0.79749
EBetancourt-TheOutrageousPortfolio EDITED | Natural Gas + CCS | Hydrogen | Surface Transport Fuel | 2025 | 523.8095 | 419.0476 | Metric Tons | MT | 62857142.8571 | MJ | 125714285.7143 | 0.0072007 | 0.0072007 | 0.0072007
EBetancourt-TheOutrageousPortfolio EDITED | Natural Gas + CCS | Hydrogen | Ammonia Production | 2025 | 523.8095 | 104.7619 | Metric Tons | MT | 62857142.8571 | MJ | 12571428.5714 | 0.00055691 | 0.00055691 | 0.00055691
EBetancourt-TheOutrageousPortfolio EDITED | Natural Gas + CCS | Hydrogen | Surface Transport Fuel | 2026 | 1047.619 | 838.0952 | Metric Tons | MT | 125714285.7143 | MJ | 251428571.4286 | 0.014086 | 0.014086 | 0.014086
EBetancourt-TheOutrageousPortfolio EDITED | Natural Gas + CCS | Hydrogen | Ammonia Production | 2026 | 1047.619 | 209.5238 | Metric Tons | MT | 125714285.7143 | MJ | 25142857.1429 | 0.0011138 | 0.0011138 | 0.0011138
EBetancourt-TheOutrageousPortfolio EDITED | Natural Gas + CCS | Hydrogen | Surface Transport Fuel | 2027 | 1571.4286 | 1257.1429 | Metric Tons | MT | 188571428.5714 | MJ | 377142857.1429 | 0.020655 | 0.020655 | 0.020655
EBetancourt-TheOutrageousPortfolio EDITED | Natural Gas + CCS | Hydrogen | Ammonia Production | 2027 | 1571.4286 | 314.2857 | Metric Tons | MT | 188571428.5714 | MJ | 37714285.7143 | 0.0016707 | 0.0016707 | 0.0016707
EBetancourt-TheOutrageousPortfolio EDITED | Natural Gas + CCS | Hydrogen | Surface Transport Fuel | 2028 | 2095.2381 | 1676.1905 | Metric Tons | MT | 251428571.4286 | MJ | 502857142.8571 | 0.026909 | 0.026909 | 0.026909
EBetancourt-TheOutrageousPortfolio EDITED | Natural Gas + CCS | Hydrogen | Ammonia Production | 2028 | 2095.2381 | 419.0476 | Metric Tons | MT | 251428571.4286 | MJ | 50285714.2857 | 0.0022277 | 0.0022277 | 0.0022277
EBetancourt-TheOutrageousPortfolio EDITED | Natural Gas + CCS | Hydrogen | Surface Transport Fuel | 2029 | 2619.0476 | 2095.2381 | Metric Tons | MT | 314285714.2857 | MJ | 628571428.5714 | 0.032846 | 0.032846 | 0.032846
EBetancourt-TheOutrageousPortfolio EDITED | Natural Gas + CCS | Hydrogen | Ammonia Production | 2029 | 2619.0476 | 523.8095 | Metric Tons | MT | 314285714.2857 | MJ | 62857142.8571 | 0.0027846 | 0.0027846 | 0.0027846
EBetancourt-TheOutrageousPortfolio EDITED | Natural Gas + CCS | Hydrogen | Surface Transport Fuel | 2030 | 3142.8571 | 2514.2857 | Metric Tons | MT | 377142857.1429 | MJ | 754285714.2857 | 0.038469 | 0.038469 | 0.038469
EBetancourt-TheOutrageousPortfolio EDITED | Natural Gas + CCS | Hydrogen | Ammonia Production | 2030 | 3142.8571 | 628.5714 | Metric Tons | MT | 377142857.1429 | MJ | 75428571.4286 | 0.0033415 | 0.0033415 | 0.0033415
EBetancourt-TheOutrageousPortfolio EDITED | Natural Gas + CCS | Hydrogen | Surface Transport Fuel | 2031 | 3666.6667 | 2933.3333 | Metric Tons | MT | 440000000 | MJ | 880000000 | 0.04488 | 0.04488 | 0.04488
EBetancourt-TheOutrageousPortfolio EDITED | Natural Gas + CCS | Hydrogen | Ammonia Production | 2031 | 3666.6667 | 733.3333 | Metric Tons | MT | 440000000 | MJ | 88000000 | 0.0038984 | 0.0038984 | 0.0038984
EBetancourt-TheOutrageousPortfolio EDITED | Natural Gas + CCS | Hydrogen | Surface Transport Fuel | 2032 | 4190.4762 | 3352.381 | Metric Tons | MT | 502857142.8571 | MJ | 1005714285.7143 | 0.051291 | 0.051291 | 0.051291
EBetancourt-TheOutrageousPortfolio EDITED | Natural Gas + CCS | Hydrogen | Ammonia Production | 2032 | 4190.4762 | 838.0952 | Metric Tons | MT | 502857142.8571 | MJ | 100571428.5714 | 0.0044553 | 0.0044553 | 0.0044553
EBetancourt-TheOutrageousPortfolio EDITED | Natural Gas + CCS | Hydrogen | Surface Transport Fuel | 2033 | 4714.2857 | 3771.4286 | Metric Tons | MT | 565714285.7143 | MJ | 1131428571.4286 | 0.057703 | 0.057703 | 0.057703
EBetancourt-TheOutrageousPortfolio EDITED | Natural Gas + CCS | Hydrogen | Ammonia Production | 2033 | 4714.2857 | 942.8571 | Metric Tons | MT | 565714285.7143 | MJ | 113142857.1429 | 0.0050122 | 0.0050122 | 0.0050122
EBetancourt-TheOutrageousPortfolio EDITED | Natural Gas + CCS | Hydrogen | Surface Transport Fuel | 2034 | 5238.0952 | 4190.4762 | Metric Tons | MT | 628571428.5714 | MJ | 1257142857.1429 | 0.064114 | 0.064114 | 0.064114
EBetancourt-TheOutrageousPortfolio EDITED | Natural Gas + CCS | Hydrogen | Ammonia Production | 2034 | 5238.0952 | 1047.619 | Metric Tons | MT | 628571428.5714 | MJ | 125714285.7143 | 0.0055691 | 0.0055691 | 0.0055691
EBetancourt-TheOutrageousPortfolio EDITED | Natural Gas + CCS | Hydrogen | Surface Transport Fuel | 2035 | 5761.9048 | 4609.5238 | Metric Tons | MT | 691428571.4286 | MJ | 1382857142.8571 | 0.070526 | 0.070526 | 0.070526
EBetancourt-TheOutrageousPortfolio EDITED | Natural Gas + CCS | Hydrogen | Ammonia Production | 2035 | 5761.9048 | 1152.381 | Metric Tons | MT | 691428571.4286 | MJ | 138285714.2857 | 0.0061261 | 0.0061261 | 0.0061261
EBetancourt-TheOutrageousPortfolio EDITED | Natural Gas + CCS | Hydrogen | Surface Transport Fuel | 2036 | 6285.7143 | 5028.5714 | Metric Tons | MT | 754285714.2857 | MJ | 1508571428.5714 | 0.076937 | 0.076937 | 0.076937
EBetancourt-TheOutrageousPortfolio EDITED | Natural Gas + CCS | Hydrogen | Ammonia Production | 2036 | 6285.7143 | 1257.1429 | Metric Tons | MT | 754285714.2857 | MJ | 150857142.8571 | 0.006683 | 0.006683 | 0.006683
EBetancourt-TheOutrageousPortfolio EDITED | Natural Gas + CCS | Hydrogen | Surface Transport Fuel | 2037 | 6809.5238 | 5447.619 | Metric Tons | MT | 817142857.1429 | MJ | 1634285714.2857 | 0.083349 | 0.083349 | 0.083349
EBetancourt-TheOutrageousPortfolio EDITED | Natural Gas + CCS | Hydrogen | Ammonia Production | 2037 | 6809.5238 | 1361.9048 | Metric Tons | MT | 817142857.1429 | MJ | 163428571.4286 | 0.0072399 | 0.0072399 | 0.0072399
EBetancourt-TheOutrageousPortfolio EDITED | Natural Gas + CCS | Hydrogen | Surface Transport Fuel | 2038 | 7333.3333 | 5866.6667 | Metric Tons | MT | 880000000 | MJ | 1760000000 | 0.08976 | 0.08976 | 0.08976
EBetancourt-TheOutrageousPortfolio EDITED | Natural Gas + CCS | Hydrogen | Ammonia Production | 2038 | 7333.3333 | 1466.6667 | Metric Tons | MT | 880000000 | MJ | 176000000 | 0.0077968 | 0.0077968 | 0.0077968
EBetancourt-TheOutrageousPortfolio EDITED | Natural Gas + CCS | Hydrogen | Surface Transport Fuel | 2039 | 7857.1429 | 6285.7143 | Metric Tons | MT | 942857142.8571 | MJ | 1885714285.7143 | 0.096171 | 0.096171 | 0.096171
EBetancourt-TheOutrageousPortfolio EDITED | Natural Gas + CCS | Hydrogen | Ammonia Production | 2039 | 7857.1429 | 1571.4286 | Metric Tons | MT | 942857142.8571 | MJ | 188571428.5714 | 0.0083537 | 0.0083537 | 0.0083537
EBetancourt-TheOutrageousPortfolio EDITED | Natural Gas + CCS | Hydrogen | Surface Transport Fuel | 2040 | 8380.9524 | 6704.7619 | Metric Tons | MT | 1005714285.7143 | MJ | 2011428571.4286 | 0.10258 | 0.10258 | 0.10258
EBetancourt-TheOutrageousPortfolio EDITED | Natural Gas + CCS | Hydrogen | Ammonia Production | 2040 | 8380.9524 | 1676.1905 | Metric Tons | MT | 1005714285.7143 | MJ | 201142857.1429 | 0.0089106 | 0.0089106 | 0.0089106
EBetancourt-TheOutrageousPortfolio EDITED | Natural Gas + CCS | Hydrogen | Surface Transport Fuel | 2041 | 8904.7619 | 7123.8095 | Metric Tons | MT | 1068571428.5714 | MJ | 2137142857.1429 | 0.10899 | 0.10899 | 0.10899
EBetancourt-TheOutrageousPortfolio EDITED | Natural Gas + CCS | Hydrogen | Ammonia Production | 2041 | 8904.7619 | 1780.9524 | Metric Tons | MT | 1068571428.5714 | MJ | 213714285.7143 | 0.0094675 | 0.0094675 | 0.0094675
EBetancourt-TheOutrageousPortfolio EDITED | Natural Gas + CCS | Hydrogen | Surface Transport Fuel | 2042 | 9428.5714 | 7542.8571 | Metric Tons | MT | 1131428571.4286 | MJ | 2262857142.8571 | 0.11541 | 0.11541 | 0.11541
EBetancourt-TheOutrageousPortfolio EDITED | Natural Gas + CCS | Hydrogen | Ammonia Production | 2042 | 9428.5714 | 1885.7143 | Metric Tons | MT | 1131428571.4286 | MJ | 226285714.2857 | 0.010024 | 0.010024 | 0.010024
EBetancourt-TheOutrageousPortfolio EDITED | Natural Gas + CCS | Hydrogen | Surface Transport Fuel | 2043 | 9952.381 | 7961.9048 | Metric Tons | MT | 1194285714.2857 | MJ | 2388571428.5714 | 0.12182 | 0.12182 | 0.12182
EBetancourt-TheOutrageousPortfolio EDITED | Natural Gas + CCS | Hydrogen | Ammonia Production | 2043 | 9952.381 | 1990.4762 | Metric Tons | MT | 1194285714.2857 | MJ | 238857142.8571 | 0.010581 | 0.010581 | 0.010581
EBetancourt-TheOutrageousPortfolio EDITED | Natural Gas + CCS | Hydrogen | Surface Transport Fuel | 2044 | 10476.1905 | 8380.9524 | Metric Tons | MT | 1257142857.1429 | MJ | 2514285714.2857 | 0.12823 | 0.12823 | 0.12823
EBetancourt-TheOutrageousPortfolio EDITED | Natural Gas + CCS | Hydrogen | Ammonia Production | 2044 | 10476.1905 | 2095.2381 | Metric Tons | MT | 1257142857.1429 | MJ | 251428571.4286 | 0.011138 | 0.011138 | 0.011138
EBetancourt-TheOutrageousPortfolio EDITED | Natural Gas + CCS | Hydrogen | Surface Transport Fuel | 2045 | 11000 | 8800 | Metric Tons | MT | 1320000000 | MJ | 2640000000 | 0.13464 | 0.13464 | 0.13464
EBetancourt-TheOutrageousPortfolio EDITED | Natural Gas + CCS | Hydrogen | Ammonia Production | 2045 | 11000 | 2200 | Metric Tons | MT | 1320000000 | MJ | 264000000 | 0.011695 | 0.011695 | 0.011695
EBetancourt-TheOutrageousPortfolio EDITED | Agricultural waste | Hydrogen | Surface Transport Fuel | 2025 | 4738.0952 | 3790.4762 | Metric Tons | MT | 568571428.5714 | MJ | 1137142857.1429 | 0.084874 | 0.09852 | 0.093744
EBetancourt-TheOutrageousPortfolio EDITED | Agricultural waste | Hydrogen | Ammonia Production | 2025 | 4738.0952 | 947.619 | Metric Tons | MT | 568571428.5714 | MJ | 113714285.7143 | 0.0099727 | 0.013384 | 0.01219
EBetancourt-TheOutrageousPortfolio EDITED | Agricultural waste | Hydrogen | Surface Transport Fuel | 2026 | 9476.1905 | 7580.9524 | Metric Tons | MT | 1137142857.1429 | MJ | 2274285714.2857 | 0.16689 | 0.19418 | 0.18463
EBetancourt-TheOutrageousPortfolio EDITED | Agricultural waste | Hydrogen | Ammonia Production | 2026 | 9476.1905 | 1895.2381 | Metric Tons | MT | 1137142857.1429 | MJ | 227428571.4286 | 0.019945 | 0.026768 | 0.02438
EBetancourt-TheOutrageousPortfolio EDITED | Agricultural waste | Hydrogen | Surface Transport Fuel | 2027 | 14214.2857 | 11371.4286 | Metric Tons | MT | 1705714285.7143 | MJ | 3411428571.4286 | 0.24606 | 0.28699 | 0.27266
EBetancourt-TheOutrageousPortfolio EDITED | Agricultural waste | Hydrogen | Ammonia Production | 2027 | 14214.2857 | 2842.8571 | Metric Tons | MT | 1705714285.7143 | MJ | 341142857.1429 | 0.029918 | 0.040153 | 0.036571
EBetancourt-TheOutrageousPortfolio EDITED | Agricultural waste | Hydrogen | Surface Transport Fuel | 2028 | 18952.381 | 15161.9048 | Metric Tons | MT | 2274285714.2857 | MJ | 4548571428.5714 | 0.32236 | 0.37695 | 0.35784
EBetancourt-TheOutrageousPortfolio EDITED | Agricultural waste | Hydrogen | Ammonia Production | 2028 | 18952.381 | 3790.4762 | Metric Tons | MT | 2274285714.2857 | MJ | 454857142.8571 | 0.039891 | 0.053537 | 0.048761
EBetancourt-TheOutrageousPortfolio EDITED | Agricultural waste | Hydrogen | Surface Transport Fuel | 2029 | 23690.4762 | 18952.381 | Metric Tons | MT | 2842857142.8571 | MJ | 5685714285.7143 | 0.39581 | 0.46404 | 0.44016
EBetancourt-TheOutrageousPortfolio EDITED | Agricultural waste | Hydrogen | Ammonia Production | 2029 | 23690.4762 | 4738.0952 | Metric Tons | MT | 2842857142.8571 | MJ | 568571428.5714 | 0.049864 | 0.066921 | 0.060951
EBetancourt-TheOutrageousPortfolio EDITED | Agricultural waste | Hydrogen | Surface Transport Fuel | 2030 | 28428.5714 | 22742.8571 | Metric Tons | MT | 3411428571.4286 | MJ | 6822857142.8571 | 0.46641 | 0.54828 | 0.51963
EBetancourt-TheOutrageousPortfolio EDITED | Agricultural waste | Hydrogen | Ammonia Production | 2030 | 28428.5714 | 5685.7143 | Metric Tons | MT | 3411428571.4286 | MJ | 682285714.2857 | 0.059836 | 0.080305 | 0.073141
EBetancourt-TheOutrageousPortfolio EDITED | Agricultural waste | Hydrogen | Surface Transport Fuel | 2031 | 33166.6667 | 26533.3333 | Metric Tons | MT | 3980000000 | MJ | 7960000000 | 0.54415 | 0.63967 | 0.60623
EBetancourt-TheOutrageousPortfolio EDITED | Agricultural waste | Hydrogen | Ammonia Production | 2031 | 33166.6667 | 6633.3333 | Metric Tons | MT | 3980000000 | MJ | 796000000 | 0.069809 | 0.093689 | 0.085331
EBetancourt-TheOutrageousPortfolio EDITED | Agricultural waste | Hydrogen | Surface Transport Fuel | 2032 | 37904.7619 | 30323.8095 | Metric Tons | MT | 4548571428.5714 | MJ | 9097142857.1429 | 0.62188 | 0.73105 | 0.69284
EBetancourt-TheOutrageousPortfolio EDITED | Agricultural waste | Hydrogen | Ammonia Production | 2032 | 37904.7619 | 7580.9524 | Metric Tons | MT | 4548571428.5714 | MJ | 909714285.7143 | 0.079782 | 0.10707 | 0.097521
EBetancourt-TheOutrageousPortfolio EDITED | Agricultural waste | Hydrogen | Surface Transport Fuel | 2033 | 42642.8571 | 34114.2857 | Metric Tons | MT | 5117142857.1429 | MJ | 10234285714.2857 | 0.69962 | 0.82243 | 0.77944
EBetancourt-TheOutrageousPortfolio EDITED | Agricultural waste | Hydrogen | Ammonia Production | 2033 | 42642.8571 | 8528.5714 | Metric Tons | MT | 5117142857.1429 | MJ | 1023428571.4286 | 0.089755 | 0.12046 | 0.10971
EBetancourt-TheOutrageousPortfolio EDITED | Agricultural waste | Hydrogen | Surface Transport Fuel | 2034 | 47380.9524 | 37904.7619 | Metric Tons | MT | 5685714285.7143 | MJ | 11371428571.4286 | 0.77735 | 0.91381 | 0.86605
EBetancourt-TheOutrageousPortfolio EDITED | Agricultural waste | Hydrogen | Ammonia Production | 2034 | 47380.9524 | 9476.1905 | Metric Tons | MT | 5685714285.7143 | MJ | 1137142857.1429 | 0.099727 | 0.13384 | 0.1219
EBetancourt-TheOutrageousPortfolio EDITED | Agricultural waste | Hydrogen | Surface Transport Fuel | 2035 | 52119.0476 | 41695.2381 | Metric Tons | MT | 6254285714.2857 | MJ | 12508571428.5714 | 0.85509 | 1.0052 | 0.95265
EBetancourt-TheOutrageousPortfolio EDITED | Agricultural waste | Hydrogen | Ammonia Production | 2035 | 52119.0476 | 10423.8095 | Metric Tons | MT | 6254285714.2857 | MJ | 1250857142.8571 | 0.1097 | 0.14723 | 0.13409
EBetancourt-TheOutrageousPortfolio EDITED | Agricultural waste | Hydrogen | Surface Transport Fuel | 2036 | 56857.1429 | 45485.7143 | Metric Tons | MT | 6822857142.8571 | MJ | 13645714285.7143 | 0.93282 | 1.0966 | 1.0393
EBetancourt-TheOutrageousPortfolio EDITED | Agricultural waste | Hydrogen | Ammonia Production | 2036 | 56857.1429 | 11371.4286 | Metric Tons | MT | 6822857142.8571 | MJ | 1364571428.5714 | 0.11967 | 0.16061 | 0.14628
EBetancourt-TheOutrageousPortfolio EDITED | Agricultural waste | Hydrogen | Surface Transport Fuel | 2037 | 61595.2381 | 49276.1905 | Metric Tons | MT | 7391428571.4286 | MJ | 14782857142.8571 | 1.0106 | 1.188 | 1.1259
EBetancourt-TheOutrageousPortfolio EDITED | Agricultural waste | Hydrogen | Ammonia Production | 2037 | 61595.2381 | 12319.0476 | Metric Tons | MT | 7391428571.4286 | MJ | 1478285714.2857 | 0.12965 | 0.17399 | 0.15847
EBetancourt-TheOutrageousPortfolio EDITED | Agricultural waste | Hydrogen | Surface Transport Fuel | 2038 | 66333.3333 | 53066.6667 | Metric Tons | MT | 7960000000 | MJ | 15920000000 | 1.0883 | 1.2793 | 1.2125
EBetancourt-TheOutrageousPortfolio EDITED | Agricultural waste | Hydrogen | Ammonia Production | 2038 | 66333.3333 | 13266.6667 | Metric Tons | MT | 7960000000 | MJ | 1592000000 | 0.13962 | 0.18738 | 0.17066
EBetancourt-TheOutrageousPortfolio EDITED | Agricultural waste | Hydrogen | Surface Transport Fuel | 2039 | 71071.4286 | 56857.1429 | Metric Tons | MT | 8528571428.5714 | MJ | 17057142857.1429 | 1.166 | 1.3707 | 1.2991
EBetancourt-TheOutrageousPortfolio EDITED | Agricultural waste | Hydrogen | Ammonia Production | 2039 | 71071.4286 | 14214.2857 | Metric Tons | MT | 8528571428.5714 | MJ | 1705714285.7143 | 0.14959 | 0.20076 | 0.18285
EBetancourt-TheOutrageousPortfolio EDITED | Agricultural waste | Hydrogen | Surface Transport Fuel | 2040 | 75809.5238 | 60647.619 | Metric Tons | MT | 9097142857.1429 | MJ | 18194285714.2857 | 1.2438 | 1.4621 | 1.3857
EBetancourt-TheOutrageousPortfolio EDITED | Agricultural waste | Hydrogen | Ammonia Production | 2040 | 75809.5238 | 15161.9048 | Metric Tons | MT | 9097142857.1429 | MJ | 1819428571.4286 | 0.15956 | 0.21415 | 0.19504
EBetancourt-TheOutrageousPortfolio EDITED | Agricultural waste | Hydrogen | Surface Transport Fuel | 2041 | 80547.619 | 64438.0952 | Metric Tons | MT | 9665714285.7143 | MJ | 19331428571.4286 | 1.3215 | 1.5535 | 1.4723
EBetancourt-TheOutrageousPortfolio EDITED | Agricultural waste | Hydrogen | Ammonia Production | 2041 | 80547.619 | 16109.5238 | Metric Tons | MT | 9665714285.7143 | MJ | 1933142857.1429 | 0.16954 | 0.22753 | 0.20723
EBetancourt-TheOutrageousPortfolio EDITED | Agricultural waste | Hydrogen | Surface Transport Fuel | 2042 | 85285.7143 | 68228.5714 | Metric Tons | MT | 10234285714.2857 | MJ | 20468571428.5714 | 1.3992 | 1.6449 | 1.5589
EBetancourt-TheOutrageousPortfolio EDITED | Agricultural waste | Hydrogen | Ammonia Production | 2042 | 85285.7143 | 17057.1429 | Metric Tons | MT | 10234285714.2857 | MJ | 2046857142.8571 | 0.17951 | 0.24092 | 0.21942
EBetancourt-TheOutrageousPortfolio EDITED | Agricultural waste | Hydrogen | Surface Transport Fuel | 2043 | 90023.8095 | 72019.0476 | Metric Tons | MT | 10802857142.8571 | MJ | 21605714285.7143 | 1.477 | 1.7362 | 1.6455
EBetancourt-TheOutrageousPortfolio EDITED | Agricultural waste | Hydrogen | Ammonia Production | 2043 | 90023.8095 | 18004.7619 | Metric Tons | MT | 10802857142.8571 | MJ | 2160571428.5714 | 0.18948 | 0.2543 | 0.23161
EBetancourt-TheOutrageousPortfolio EDITED | Agricultural waste | Hydrogen | Surface Transport Fuel | 2044 | 94761.9048 | 75809.5238 | Metric Tons | MT | 11371428571.4286 | MJ | 22742857142.8571 | 1.5547 | 1.8276 | 1.7321
EBetancourt-TheOutrageousPortfolio EDITED | Agricultural waste | Hydrogen | Ammonia Production | 2044 | 94761.9048 | 18952.381 | Metric Tons | MT | 11371428571.4286 | MJ | 2274285714.2857 | 0.19945 | 0.26768 | 0.2438
EBetancourt-TheOutrageousPortfolio EDITED | Agricultural waste | Hydrogen | Surface Transport Fuel | 2045 | 99500 | 79600 | Metric Tons | MT | 11940000000 | MJ | 23880000000 | 1.6324 | 1.919 | 1.8187
EBetancourt-TheOutrageousPortfolio EDITED | Agricultural waste | Hydrogen | Ammonia Production | 2045 | 99500 | 19900 | Metric Tons | MT | 11940000000 | MJ | 2388000000 | 0.20943 | 0.28107 | 0.25599
EBetancourt-TheOutrageousPortfolio EDITED | Forest waste | Hydrogen | Surface Transport Fuel | 2025 | 4738.0952 | 3790.4762 | Metric Tons | MT | 568571428.5714 | MJ | 1137142857.1429 | 0.084874 | 0.09852 | 0.093744
EBetancourt-TheOutrageousPortfolio EDITED | Forest waste | Hydrogen | Ammonia Production | 2025 | 4738.0952 | 947.619 | Metric Tons | MT | 568571428.5714 | MJ | 113714285.7143 | 0.0099727 | 0.013384 | 0.01219
EBetancourt-TheOutrageousPortfolio EDITED | Forest waste | Hydrogen | Surface Transport Fuel | 2026 | 9476.1905 | 7580.9524 | Metric Tons | MT | 1137142857.1429 | MJ | 2274285714.2857 | 0.16689 | 0.19418 | 0.18463
EBetancourt-TheOutrageousPortfolio EDITED | Forest waste | Hydrogen | Ammonia Production | 2026 | 9476.1905 | 1895.2381 | Metric Tons | MT | 1137142857.1429 | MJ | 227428571.4286 | 0.019945 | 0.026768 | 0.02438
EBetancourt-TheOutrageousPortfolio EDITED | Forest waste | Hydrogen | Surface Transport Fuel | 2027 | 14214.2857 | 11371.4286 | Metric Tons | MT | 1705714285.7143 | MJ | 3411428571.4286 | 0.24606 | 0.28699 | 0.27266
EBetancourt-TheOutrageousPortfolio EDITED | Forest waste | Hydrogen | Ammonia Production | 2027 | 14214.2857 | 2842.8571 | Metric Tons | MT | 1705714285.7143 | MJ | 341142857.1429 | 0.029918 | 0.040153 | 0.036571
EBetancourt-TheOutrageousPortfolio EDITED | Forest waste | Hydrogen | Surface Transport Fuel | 2028 | 18952.381 | 15161.9048 | Metric Tons | MT | 2274285714.2857 | MJ | 4548571428.5714 | 0.32236 | 0.37695 | 0.35784
EBetancourt-TheOutrageousPortfolio EDITED | Forest waste | Hydrogen | Ammonia Production | 2028 | 18952.381 | 3790.4762 | Metric Tons | MT | 2274285714.2857 | MJ | 454857142.8571 | 0.039891 | 0.053537 | 0.048761
EBetancourt-TheOutrageousPortfolio EDITED | Forest waste | Hydrogen | Surface Transport Fuel | 2029 | 23690.4762 | 18952.381 | Metric Tons | MT | 2842857142.8571 | MJ | 5685714285.7143 | 0.39581 | 0.46404 | 0.44016
EBetancourt-TheOutrageousPortfolio EDITED | Forest waste | Hydrogen | Ammonia Production | 2029 | 23690.4762 | 4738.0952 | Metric Tons | MT | 2842857142.8571 | MJ | 568571428.5714 | 0.049864 | 0.066921 | 0.060951
EBetancourt-TheOutrageousPortfolio EDITED | Forest waste | Hydrogen | Surface Transport Fuel | 2030 | 28428.5714 | 22742.8571 | Metric Tons | MT | 3411428571.4286 | MJ | 6822857142.8571 | 0.46641 | 0.54828 | 0.51963
EBetancourt-TheOutrageousPortfolio EDITED | Forest waste | Hydrogen | Ammonia Production | 2030 | 28428.5714 | 5685.7143 | Metric Tons | MT | 3411428571.4286 | MJ | 682285714.2857 | 0.059836 | 0.080305 | 0.073141
EBetancourt-TheOutrageousPortfolio EDITED | Forest waste | Hydrogen | Surface Transport Fuel | 2031 | 33166.6667 | 26533.3333 | Metric Tons | MT | 3980000000 | MJ | 7960000000 | 0.54415 | 0.63967 | 0.60623
EBetancourt-TheOutrageousPortfolio EDITED | Forest waste | Hydrogen | Ammonia Production | 2031 | 33166.6667 | 6633.3333 | Metric Tons | MT | 3980000000 | MJ | 796000000 | 0.069809 | 0.093689 | 0.085331
EBetancourt-TheOutrageousPortfolio EDITED | Forest waste | Hydrogen | Surface Transport Fuel | 2032 | 37904.7619 | 30323.8095 | Metric Tons | MT | 4548571428.5714 | MJ | 9097142857.1429 | 0.62188 | 0.73105 | 0.69284
EBetancourt-TheOutrageousPortfolio EDITED | Forest waste | Hydrogen | Ammonia Production | 2032 | 37904.7619 | 7580.9524 | Metric Tons | MT | 4548571428.5714 | MJ | 909714285.7143 | 0.079782 | 0.10707 | 0.097521
EBetancourt-TheOutrageousPortfolio EDITED | Forest waste | Hydrogen | Surface Transport Fuel | 2033 | 42642.8571 | 34114.2857 | Metric Tons | MT | 5117142857.1429 | MJ | 10234285714.2857 | 0.69962 | 0.82243 | 0.77944
EBetancourt-TheOutrageousPortfolio EDITED | Forest waste | Hydrogen | Ammonia Production | 2033 | 42642.8571 | 8528.5714 | Metric Tons | MT | 5117142857.1429 | MJ | 1023428571.4286 | 0.089755 | 0.12046 | 0.10971
EBetancourt-TheOutrageousPortfolio EDITED | Forest waste | Hydrogen | Surface Transport Fuel | 2034 | 47380.9524 | 37904.7619 | Metric Tons | MT | 5685714285.7143 | MJ | 11371428571.4286 | 0.77735 | 0.91381 | 0.86605
EBetancourt-TheOutrageousPortfolio EDITED | Forest waste | Hydrogen | Ammonia Production | 2034 | 47380.9524 | 9476.1905 | Metric Tons | MT | 5685714285.7143 | MJ | 1137142857.1429 | 0.099727 | 0.13384 | 0.1219
EBetancourt-TheOutrageousPortfolio EDITED | Forest waste | Hydrogen | Surface Transport Fuel | 2035 | 52119.0476 | 41695.2381 | Metric Tons | MT | 6254285714.2857 | MJ | 12508571428.5714 | 0.85509 | 1.0052 | 0.95265
EBetancourt-TheOutrageousPortfolio EDITED | Forest waste | Hydrogen | Ammonia Production | 2035 | 52119.0476 | 10423.8095 | Metric Tons | MT | 6254285714.2857 | MJ | 1250857142.8571 | 0.1097 | 0.14723 | 0.13409
EBetancourt-TheOutrageousPortfolio EDITED | Forest waste | Hydrogen | Surface Transport Fuel | 2036 | 56857.1429 | 45485.7143 | Metric Tons | MT | 6822857142.8571 | MJ | 13645714285.7143 | 0.93282 | 1.0966 | 1.0393
EBetancourt-TheOutrageousPortfolio EDITED | Forest waste | Hydrogen | Ammonia Production | 2036 | 56857.1429 | 11371.4286 | Metric Tons | MT | 6822857142.8571 | MJ | 1364571428.5714 | 0.11967 | 0.16061 | 0.14628
EBetancourt-TheOutrageousPortfolio EDITED | Forest waste | Hydrogen | Surface Transport Fuel | 2037 | 61595.2381 | 49276.1905 | Metric Tons | MT | 7391428571.4286 | MJ | 14782857142.8571 | 1.0106 | 1.188 | 1.1259
EBetancourt-TheOutrageousPortfolio EDITED | Forest waste | Hydrogen | Ammonia Production | 2037 | 61595.2381 | 12319.0476 | Metric Tons | MT | 7391428571.4286 | MJ | 1478285714.2857 | 0.12965 | 0.17399 | 0.15847
EBetancourt-TheOutrageousPortfolio EDITED | Forest waste | Hydrogen | Surface Transport Fuel | 2038 | 66333.3333 | 53066.6667 | Metric Tons | MT | 7960000000 | MJ | 15920000000 | 1.0883 | 1.2793 | 1.2125
EBetancourt-TheOutrageousPortfolio EDITED | Forest waste | Hydrogen | Ammonia Production | 2038 | 66333.3333 | 13266.6667 | Metric Tons | MT | 7960000000 | MJ | 1592000000 | 0.13962 | 0.18738 | 0.17066
EBetancourt-TheOutrageousPortfolio EDITED | Forest waste | Hydrogen | Surface Transport Fuel | 2039 | 71071.4286 | 56857.1429 | Metric Tons | MT | 8528571428.5714 | MJ | 17057142857.1429 | 1.166 | 1.3707 | 1.2991
EBetancourt-TheOutrageousPortfolio EDITED | Forest waste | Hydrogen | Ammonia Production | 2039 | 71071.4286 | 14214.2857 | Metric Tons | MT | 8528571428.5714 | MJ | 1705714285.7143 | 0.14959 | 0.20076 | 0.18285
EBetancourt-TheOutrageousPortfolio EDITED | Forest waste | Hydrogen | Surface Transport Fuel | 2040 | 75809.5238 | 60647.619 | Metric Tons | MT | 9097142857.1429 | MJ | 18194285714.2857 | 1.2438 | 1.4621 | 1.3857
EBetancourt-TheOutrageousPortfolio EDITED | Forest waste | Hydrogen | Ammonia Production | 2040 | 75809.5238 | 15161.9048 | Metric Tons | MT | 9097142857.1429 | MJ | 1819428571.4286 | 0.15956 | 0.21415 | 0.19504
EBetancourt-TheOutrageousPortfolio EDITED | Forest waste | Hydrogen | Surface Transport Fuel | 2041 | 80547.619 | 64438.0952 | Metric Tons | MT | 9665714285.7143 | MJ | 19331428571.4286 | 1.3215 | 1.5535 | 1.4723
EBetancourt-TheOutrageousPortfolio EDITED | Forest waste | Hydrogen | Ammonia Production | 2041 | 80547.619 | 16109.5238 | Metric Tons | MT | 9665714285.7143 | MJ | 1933142857.1429 | 0.16954 | 0.22753 | 0.20723
EBetancourt-TheOutrageousPortfolio EDITED | Forest waste | Hydrogen | Surface Transport Fuel | 2042 | 85285.7143 | 68228.5714 | Metric Tons | MT | 10234285714.2857 | MJ | 20468571428.5714 | 1.3992 | 1.6449 | 1.5589
EBetancourt-TheOutrageousPortfolio EDITED | Forest waste | Hydrogen | Ammonia Production | 2042 | 85285.7143 | 17057.1429 | Metric Tons | MT | 10234285714.2857 | MJ | 2046857142.8571 | 0.17951 | 0.24092 | 0.21942
EBetancourt-TheOutrageousPortfolio EDITED | Forest waste | Hydrogen | Surface Transport Fuel | 2043 | 90023.8095 | 72019.0476 | Metric Tons | MT | 10802857142.8571 | MJ | 21605714285.7143 | 1.477 | 1.7362 | 1.6455
EBetancourt-TheOutrageousPortfolio EDITED | Forest waste | Hydrogen | Ammonia Production | 2043 | 90023.8095 | 18004.7619 | Metric Tons | MT | 10802857142.8571 | MJ | 2160571428.5714 | 0.18948 | 0.2543 | 0.23161
EBetancourt-TheOutrageousPortfolio EDITED | Forest waste | Hydrogen | Surface Transport Fuel | 2044 | 94761.9048 | 75809.5238 | Metric Tons | MT | 11371428571.4286 | MJ | 22742857142.8571 | 1.5547 | 1.8276 | 1.7321
EBetancourt-TheOutrageousPortfolio EDITED | Forest waste | Hydrogen | Ammonia Production | 2044 | 94761.9048 | 18952.381 | Metric Tons | MT | 11371428571.4286 | MJ | 2274285714.2857 | 0.19945 | 0.26768 | 0.2438
EBetancourt-TheOutrageousPortfolio EDITED | Forest waste | Hydrogen | Surface Transport Fuel | 2045 | 99500 | 79600 | Metric Tons | MT | 11940000000 | MJ | 23880000000 | 1.6324 | 1.919 | 1.8187
EBetancourt-TheOutrageousPortfolio EDITED | Forest waste | Hydrogen | Ammonia Production | 2045 | 99500 | 19900 | Metric Tons | MT | 11940000000 | MJ | 2388000000 | 0.20943 | 0.28107 | 0.25599
EBetancourt-TheOutrageousPortfolio EDITED | Animal Manure | Biomethane | Gas Grid | 2025 | 142.8571 | 142.8571 | Million Cubic Feet | MCF | 156142857.1429 | MJ | 156142857.1429 | 0.033336 | 0.063987 | 0.036069
EBetancourt-TheOutrageousPortfolio EDITED | Animal Manure | Biomethane | Gas Grid | 2026 | 285.7143 | 285.7143 | Million Cubic Feet | MCF | 312285714.2857 | MJ | 312285714.2857 | 0.066673 | 0.12797 | 0.072138
EBetancourt-TheOutrageousPortfolio EDITED | Animal Manure | Biomethane | Gas Grid | 2027 | 428.5714 | 428.5714 | Million Cubic Feet | MCF | 468428571.4286 | MJ | 468428571.4286 | 0.10001 | 0.19196 | 0.10821
EBetancourt-TheOutrageousPortfolio EDITED | Animal Manure | Biomethane | Gas Grid | 2028 | 571.4286 | 571.4286 | Million Cubic Feet | MCF | 624571428.5714 | MJ | 624571428.5714 | 0.13335 | 0.25595 | 0.14428
EBetancourt-TheOutrageousPortfolio EDITED | Animal Manure | Biomethane | Gas Grid | 2029 | 714.2857 | 714.2857 | Million Cubic Feet | MCF | 780714285.7143 | MJ | 780714285.7143 | 0.16668 | 0.31994 | 0.18035
EBetancourt-TheOutrageousPortfolio EDITED | Animal Manure | Biomethane | Gas Grid | 2030 | 857.1429 | 857.1429 | Million Cubic Feet | MCF | 936857142.8571 | MJ | 936857142.8571 | 0.20002 | 0.38392 | 0.21641
EBetancourt-TheOutrageousPortfolio EDITED | Animal Manure | Biomethane | Gas Grid | 2031 | 1000 | 1000 | Million Cubic Feet | MCF | 1093000000 | MJ | 1093000000 | 0.23336 | 0.44791 | 0.25248
EBetancourt-TheOutrageousPortfolio EDITED | Animal Manure | Biomethane | Gas Grid | 2032 | 1142.8571 | 1142.8571 | Million Cubic Feet | MCF | 1249142857.1429 | MJ | 1249142857.1429 | 0.26669 | 0.5119 | 0.28855
EBetancourt-TheOutrageousPortfolio EDITED | Animal Manure | Biomethane | Gas Grid | 2033 | 1285.7143 | 1285.7143 | Million Cubic Feet | MCF | 1405285714.2857 | MJ | 1405285714.2857 | 0.30003 | 0.57589 | 0.32462
EBetancourt-TheOutrageousPortfolio EDITED | Animal Manure | Biomethane | Gas Grid | 2034 | 1428.5714 | 1428.5714 | Million Cubic Feet | MCF | 1561428571.4286 | MJ | 1561428571.4286 | 0.33337 | 0.63987 | 0.36069
EBetancourt-TheOutrageousPortfolio EDITED | Animal Manure | Biomethane | Gas Grid | 2035 | 1571.4286 | 1571.4286 | Million Cubic Feet | MCF | 1717571428.5714 | MJ | 1717571428.5714 | 0.3667 | 0.70386 | 0.39676
EBetancourt-TheOutrageousPortfolio EDITED | Animal Manure | Biomethane | Gas Grid | 2036 | 1714.2857 | 1714.2857 | Million Cubic Feet | MCF | 1873714285.7143 | MJ | 1873714285.7143 | 0.40004 | 0.76785 | 0.43283
EBetancourt-TheOutrageousPortfolio EDITED | Animal Manure | Biomethane | Gas Grid | 2037 | 1857.1429 | 1857.1429 | Million Cubic Feet | MCF | 2029857142.8571 | MJ | 2029857142.8571 | 0.43337 | 0.83184 | 0.4689
EBetancourt-TheOutrageousPortfolio EDITED | Animal Manure | Biomethane | Gas Grid | 2038 | 2000 | 2000 | Million Cubic Feet | MCF | 2186000000 | MJ | 2186000000 | 0.46671 | 0.89582 | 0.50497
EBetancourt-TheOutrageousPortfolio EDITED | Animal Manure | Biomethane | Gas Grid | 2039 | 2142.8571 | 2142.8571 | Million Cubic Feet | MCF | 2342142857.1429 | MJ | 2342142857.1429 | 0.50005 | 0.95981 | 0.54104
EBetancourt-TheOutrageousPortfolio EDITED | Animal Manure | Biomethane | Gas Grid | 2040 | 2285.7143 | 2285.7143 | Million Cubic Feet | MCF | 2498285714.2857 | MJ | 2498285714.2857 | 0.53338 | 1.0238 | 0.5771
EBetancourt-TheOutrageousPortfolio EDITED | Animal Manure | Biomethane | Gas Grid | 2041 | 2428.5714 | 2428.5714 | Million Cubic Feet | MCF | 2654428571.4286 | MJ | 2654428571.4286 | 0.56672 | 1.0878 | 0.61317
EBetancourt-TheOutrageousPortfolio EDITED | Animal Manure | Biomethane | Gas Grid | 2042 | 2571.4286 | 2571.4286 | Million Cubic Feet | MCF | 2810571428.5714 | MJ | 2810571428.5714 | 0.60006 | 1.1518 | 0.64924
EBetancourt-TheOutrageousPortfolio EDITED | Animal Manure | Biomethane | Gas Grid | 2043 | 2714.2857 | 2714.2857 | Million Cubic Feet | MCF | 2966714285.7143 | MJ | 2966714285.7143 | 0.63339 | 1.2158 | 0.68531
EBetancourt-TheOutrageousPortfolio EDITED | Animal Manure | Biomethane | Gas Grid | 2044 | 2857.1429 | 2857.1429 | Million Cubic Feet | MCF | 3122857142.8571 | MJ | 3122857142.8571 | 0.66673 | 1.2797 | 0.72138
EBetancourt-TheOutrageousPortfolio EDITED | Animal Manure | Biomethane | Gas Grid | 2045 | 3000 | 3000 | Million Cubic Feet | MCF | 3279000000 | MJ | 3279000000 | 0.70007 | 1.3437 | 0.75745
EBetancourt-TheOutrageousPortfolio EDITED | Diverted Organic Waste | Biomethane | Gas Grid | 2025 | 142.8571 | 142.8571 | Million Cubic Feet | MCF | 156142857.1429 | MJ | 156142857.1429 | 0.0056211 | 0.0056211 | 0.0056211
EBetancourt-TheOutrageousPortfolio EDITED | Diverted Organic Waste | Biomethane | Gas Grid | 2026 | 285.7143 | 285.7143 | Million Cubic Feet | MCF | 312285714.2857 | MJ | 312285714.2857 | 0.011242 | 0.011242 | 0.011242
EBetancourt-TheOutrageousPortfolio EDITED | Diverted Organic Waste | Biomethane | Gas Grid | 2027 | 428.5714 | 428.5714 | Million Cubic Feet | MCF | 468428571.4286 | MJ | 468428571.4286 | 0.016863 | 0.016863 | 0.016863
EBetancourt-TheOutrageousPortfolio EDITED | Diverted Organic Waste | Biomethane | Gas Grid | 2028 | 571.4286 | 571.4286 | Million Cubic Feet | MCF | 624571428.5714 | MJ | 624571428.5714 | 0.022485 | 0.022485 | 0.022485
EBetancourt-TheOutrageousPortfolio EDITED | Diverted Organic Waste | Biomethane | Gas Grid | 2029 | 714.2857 | 714.2857 | Million Cubic Feet | MCF | 780714285.7143 | MJ | 780714285.7143 | 0.028106 | 0.028106 | 0.028106
EBetancourt-TheOutrageousPortfolio EDITED | Diverted Organic Waste | Biomethane | Gas Grid | 2030 | 857.1429 | 857.1429 | Million Cubic Feet | MCF | 936857142.8571 | MJ | 936857142.8571 | 0.033727 | 0.033727 | 0.033727
EBetancourt-TheOutrageousPortfolio EDITED | Diverted Organic Waste | Biomethane | Gas Grid | 2031 | 1000 | 1000 | Million Cubic Feet | MCF | 1093000000 | MJ | 1093000000 | 0.039348 | 0.039348 | 0.039348
EBetancourt-TheOutrageousPortfolio EDITED | Diverted Organic Waste | Biomethane | Gas Grid | 2032 | 1142.8571 | 1142.8571 | Million Cubic Feet | MCF | 1249142857.1429 | MJ | 1249142857.1429 | 0.044969 | 0.044969 | 0.044969
EBetancourt-TheOutrageousPortfolio EDITED | Diverted Organic Waste | Biomethane | Gas Grid | 2033 | 1285.7143 | 1285.7143 | Million Cubic Feet | MCF | 1405285714.2857 | MJ | 1405285714.2857 | 0.05059 | 0.05059 | 0.05059
EBetancourt-TheOutrageousPortfolio EDITED | Diverted Organic Waste | Biomethane | Gas Grid | 2034 | 1428.5714 | 1428.5714 | Million Cubic Feet | MCF | 1561428571.4286 | MJ | 1561428571.4286 | 0.056211 | 0.056211 | 0.056211
EBetancourt-TheOutrageousPortfolio EDITED | Diverted Organic Waste | Biomethane | Gas Grid | 2035 | 1571.4286 | 1571.4286 | Million Cubic Feet | MCF | 1717571428.5714 | MJ | 1717571428.5714 | 0.061833 | 0.061833 | 0.061833
EBetancourt-TheOutrageousPortfolio EDITED | Diverted Organic Waste | Biomethane | Gas Grid | 2036 | 1714.2857 | 1714.2857 | Million Cubic Feet | MCF | 1873714285.7143 | MJ | 1873714285.7143 | 0.067454 | 0.067454 | 0.067454
EBetancourt-TheOutrageousPortfolio EDITED | Diverted Organic Waste | Biomethane | Gas Grid | 2037 | 1857.1429 | 1857.1429 | Million Cubic Feet | MCF | 2029857142.8571 | MJ | 2029857142.8571 | 0.073075 | 0.073075 | 0.073075
EBetancourt-TheOutrageousPortfolio EDITED | Diverted Organic Waste | Biomethane | Gas Grid | 2038 | 2000 | 2000 | Million Cubic Feet | MCF | 2186000000 | MJ | 2186000000 | 0.078696 | 0.078696 | 0.078696
EBetancourt-TheOutrageousPortfolio EDITED | Diverted Organic Waste | Biomethane | Gas Grid | 2039 | 2142.8571 | 2142.8571 | Million Cubic Feet | MCF | 2342142857.1429 | MJ | 2342142857.1429 | 0.084317 | 0.084317 | 0.084317
EBetancourt-TheOutrageousPortfolio EDITED | Diverted Organic Waste | Biomethane | Gas Grid | 2040 | 2285.7143 | 2285.7143 | Million Cubic Feet | MCF | 2498285714.2857 | MJ | 2498285714.2857 | 0.089938 | 0.089938 | 0.089938
EBetancourt-TheOutrageousPortfolio EDITED | Diverted Organic Waste | Biomethane | Gas Grid | 2041 | 2428.5714 | 2428.5714 | Million Cubic Feet | MCF | 2654428571.4286 | MJ | 2654428571.4286 | 0.095559 | 0.095559 | 0.095559
EBetancourt-TheOutrageousPortfolio EDITED | Diverted Organic Waste | Biomethane | Gas Grid | 2042 | 2571.4286 | 2571.4286 | Million Cubic Feet | MCF | 2810571428.5714 | MJ | 2810571428.5714 | 0.10118 | 0.10118 | 0.10118
EBetancourt-TheOutrageousPortfolio EDITED | Diverted Organic Waste | Biomethane | Gas Grid | 2043 | 2714.2857 | 2714.2857 | Million Cubic Feet | MCF | 2966714285.7143 | MJ | 2966714285.7143 | 0.1068 | 0.1068 | 0.1068
EBetancourt-TheOutrageousPortfolio EDITED | Diverted Organic Waste | Biomethane | Gas Grid | 2044 | 2857.1429 | 2857.1429 | Million Cubic Feet | MCF | 3122857142.8571 | MJ | 3122857142.8571 | 0.11242 | 0.11242 | 0.11242
EBetancourt-TheOutrageousPortfolio EDITED | Diverted Organic Waste | Biomethane | Gas Grid | 2045 | 3000 | 3000 | Million Cubic Feet | MCF | 3279000000 | MJ | 3279000000 | 0.11804 | 0.11804 | 0.11804
EBetancourt-TheOutrageousPortfolio EDITED | Agricultural waste | Sustainable Aviation Fuel | Aviation Fuel | 2025 | 0 | 0 | Million Gallons | MGal | 0 | MJ | 0 | 0 | 0 | 0
EBetancourt-TheOutrageousPortfolio EDITED | Agricultural waste | Sustainable Aviation Fuel | Aviation Fuel | 2026 | 0 | 0 | Million Gallons | MGal | 0 | MJ | 0 | 0 | 0 | 0
EBetancourt-TheOutrageousPortfolio EDITED | Agricultural waste | Sustainable Aviation Fuel | Aviation Fuel | 2027 | 0 | 0 | Million Gallons | MGal | 0 | MJ | 0 | 0 | 0 | 0
EBetancourt-TheOutrageousPortfolio EDITED | Agricultural waste | Sustainable Aviation Fuel | Aviation Fuel | 2028 | 0 | 0 | Million Gallons | MGal | 0 | MJ | 0 | 0 | 0 | 0
EBetancourt-TheOutrageousPortfolio EDITED | Agricultural waste | Sustainable Aviation Fuel | Aviation Fuel | 2029 | 0 | 0 | Million Gallons | MGal | 0 | MJ | 0 | 0 | 0 | 0
EBetancourt-TheOutrageousPortfolio EDITED | Agricultural waste | Sustainable Aviation Fuel | Aviation Fuel | 2030 | 0 | 0 | Million Gallons | MGal | 0 | MJ | 0 | 0 | 0 | 0
EBetancourt-TheOutrageousPortfolio EDITED | Agricultural waste | Sustainable Aviation Fuel | Aviation Fuel | 2031 | 0 | 0 | Million Gallons | MGal | 0 | MJ | 0 | 0 | 0 | 0
EBetancourt-TheOutrageousPortfolio EDITED | Agricultural waste | Sustainable Aviation Fuel | Aviation Fuel | 2032 | 0 | 0 | Million Gallons | MGal | 0 | MJ | 0 | 0 | 0 | 0
EBetancourt-TheOutrageousPortfolio EDITED | Agricultural waste | Sustainable Aviation Fuel | Aviation Fuel | 2033 | 0 | 0 | Million Gallons | MGal | 0 | MJ | 0 | 0 | 0 | 0
EBetancourt-TheOutrageousPortfolio EDITED | Agricultural waste | Sustainable Aviation Fuel | Aviation Fuel | 2034 | 0 | 0 | Million Gallons | MGal | 0 | MJ | 0 | 0 | 0 | 0
EBetancourt-TheOutrageousPortfolio EDITED | Agricultural waste | Sustainable Aviation Fuel | Aviation Fuel | 2035 | 0 | 0 | Million Gallons | MGal | 0 | MJ | 0 | 0 | 0 | 0
EBetancourt-TheOutrageousPortfolio EDITED | Agricultural waste | Sustainable Aviation Fuel | Aviation Fuel | 2036 | 0 | 0 | Million Gallons | MGal | 0 | MJ | 0 | 0 | 0 | 0
EBetancourt-TheOutrageousPortfolio EDITED | Agricultural waste | Sustainable Aviation Fuel | Aviation Fuel | 2037 | 0 | 0 | Million Gallons | MGal | 0 | MJ | 0 | 0 | 0 | 0
EBetancourt-TheOutrageousPortfolio EDITED | Agricultural waste | Sustainable Aviation Fuel | Aviation Fuel | 2038 | 0 | 0 | Million Gallons | MGal | 0 | MJ | 0 | 0 | 0 | 0
EBetancourt-TheOutrageousPortfolio EDITED | Agricultural waste | Sustainable Aviation Fuel | Aviation Fuel | 2039 | 0 | 0 | Million Gallons | MGal | 0 | MJ | 0 | 0 | 0 | 0
EBetancourt-TheOutrageousPortfolio EDITED | Agricultural waste | Sustainable Aviation Fuel | Aviation Fuel | 2040 | 0 | 0 | Million Gallons | MGal | 0 | MJ | 0 | 0 | 0 | 0
EBetancourt-TheOutrageousPortfolio EDITED | Agricultural waste | Sustainable Aviation Fuel | Aviation Fuel | 2041 | 0 | 0 | Million Gallons | MGal | 0 | MJ | 0 | 0 | 0 | 0
EBetancourt-TheOutrageousPortfolio EDITED | Agricultural waste | Sustainable Aviation Fuel | Aviation Fuel | 2042 | 0 | 0 | Million Gallons | MGal | 0 | MJ | 0 | 0 | 0 | 0
EBetancourt-TheOutrageousPortfolio EDITED | Agricultural waste | Sustainable Aviation Fuel | Aviation Fuel | 2043 | 0 | 0 | Million Gallons | MGal | 0 | MJ | 0 | 0 | 0 | 0
EBetancourt-TheOutrageousPortfolio EDITED | Agricultural waste | Sustainable Aviation Fuel | Aviation Fuel | 2044 | 0 | 0 | Million Gallons | MGal | 0 | MJ | 0 | 0 | 0 | 0
EBetancourt-TheOutrageousPortfolio EDITED | Agricultural waste | Sustainable Aviation Fuel | Aviation Fuel | 2045 | 0 | 0 | Million Gallons | MGal | 0 | MJ | 0 | 0 | 0 | 0
EBetancourt-TheOutrageousPortfolio EDITED | Forest waste | Sustainable Aviation Fuel | Aviation Fuel | 2025 | 0 | 0 | Million Gallons | MGal | 0 | MJ | 0 | 0 | 0 | 0
EBetancourt-TheOutrageousPortfolio EDITED | Forest waste | Sustainable Aviation Fuel | Aviation Fuel | 2026 | 0 | 0 | Million Gallons | MGal | 0 | MJ | 0 | 0 | 0 | 0
EBetancourt-TheOutrageousPortfolio EDITED | Forest waste | Sustainable Aviation Fuel | Aviation Fuel | 2027 | 0 | 0 | Million Gallons | MGal | 0 | MJ | 0 | 0 | 0 | 0
EBetancourt-TheOutrageousPortfolio EDITED | Forest waste | Sustainable Aviation Fuel | Aviation Fuel | 2028 | 0 | 0 | Million Gallons | MGal | 0 | MJ | 0 | 0 | 0 | 0
EBetancourt-TheOutrageousPortfolio EDITED | Forest waste | Sustainable Aviation Fuel | Aviation Fuel | 2029 | 0 | 0 | Million Gallons | MGal | 0 | MJ | 0 | 0 | 0 | 0
EBetancourt-TheOutrageousPortfolio EDITED | Forest waste | Sustainable Aviation Fuel | Aviation Fuel | 2030 | 0 | 0 | Million Gallons | MGal | 0 | MJ | 0 | 0 | 0 | 0
EBetancourt-TheOutrageousPortfolio EDITED | Forest waste | Sustainable Aviation Fuel | Aviation Fuel | 2031 | 0 | 0 | Million Gallons | MGal | 0 | MJ | 0 | 0 | 0 | 0
EBetancourt-TheOutrageousPortfolio EDITED | Forest waste | Sustainable Aviation Fuel | Aviation Fuel | 2032 | 0 | 0 | Million Gallons | MGal | 0 | MJ | 0 | 0 | 0 | 0
EBetancourt-TheOutrageousPortfolio EDITED | Forest waste | Sustainable Aviation Fuel | Aviation Fuel | 2033 | 0 | 0 | Million Gallons | MGal | 0 | MJ | 0 | 0 | 0 | 0
EBetancourt-TheOutrageousPortfolio EDITED | Forest waste | Sustainable Aviation Fuel | Aviation Fuel | 2034 | 0 | 0 | Million Gallons | MGal | 0 | MJ | 0 | 0 | 0 | 0
EBetancourt-TheOutrageousPortfolio EDITED | Forest waste | Sustainable Aviation Fuel | Aviation Fuel | 2035 | 0 | 0 | Million Gallons | MGal | 0 | MJ | 0 | 0 | 0 | 0
EBetancourt-TheOutrageousPortfolio EDITED | Forest waste | Sustainable Aviation Fuel | Aviation Fuel | 2036 | 0 | 0 | Million Gallons | MGal | 0 | MJ | 0 | 0 | 0 | 0
EBetancourt-TheOutrageousPortfolio EDITED | Forest waste | Sustainable Aviation Fuel | Aviation Fuel | 2037 | 0 | 0 | Million Gallons | MGal | 0 | MJ | 0 | 0 | 0 | 0
EBetancourt-TheOutrageousPortfolio EDITED | Forest waste | Sustainable Aviation Fuel | Aviation Fuel | 2038 | 0 | 0 | Million Gallons | MGal | 0 | MJ | 0 | 0 | 0 | 0
EBetancourt-TheOutrageousPortfolio EDITED | Forest waste | Sustainable Aviation Fuel | Aviation Fuel | 2039 | 0 | 0 | Million Gallons | MGal | 0 | MJ | 0 | 0 | 0 | 0
EBetancourt-TheOutrageousPortfolio EDITED | Forest waste | Sustainable Aviation Fuel | Aviation Fuel | 2040 | 0 | 0 | Million Gallons | MGal | 0 | MJ | 0 | 0 | 0 | 0
EBetancourt-TheOutrageousPortfolio EDITED | Forest waste | Sustainable Aviation Fuel | Aviation Fuel | 2041 | 0 | 0 | Million Gallons | MGal | 0 | MJ | 0 | 0 | 0 | 0
EBetancourt-TheOutrageousPortfolio EDITED | Forest waste | Sustainable Aviation Fuel | Aviation Fuel | 2042 | 0 | 0 | Million Gallons | MGal | 0 | MJ | 0 | 0 | 0 | 0
EBetancourt-TheOutrageousPortfolio EDITED | Forest waste | Sustainable Aviation Fuel | Aviation Fuel | 2043 | 0 | 0 | Million Gallons | MGal | 0 | MJ | 0 | 0 | 0 | 0
EBetancourt-TheOutrageousPortfolio EDITED | Forest waste | Sustainable Aviation Fuel | Aviation Fuel | 2044 | 0 | 0 | Million Gallons | MGal | 0 | MJ | 0 | 0 | 0 | 0
EBetancourt-TheOutrageousPortfolio EDITED | Forest waste | Sustainable Aviation Fuel | Aviation Fuel | 2045 | 0 | 0 | Million Gallons | MGal | 0 | MJ | 0 | 0 | 0 | 0
EBetancourt-TheOutrageousPortfolio EDITED | Solar | Electricity | Power Grid | 2025 | 5571.4286 | 5571.4286 | Megawatts | MW | 46009535425.6128 | MJ | 46009535425.6128 | 1.7024 | 1.9784 | 1.8404
EBetancourt-TheOutrageousPortfolio EDITED | Solar | Electricity | Power Grid | 2026 | 11142.8571 | 11142.8571 | Megawatts | MW | 89858005546.578 | MJ | 89858005546.578 | 3.145 | 3.774 | 3.5045
EBetancourt-TheOutrageousPortfolio EDITED | Solar | Electricity | Power Grid | 2027 | 16714.2857 | 16714.2857 | Megawatts | MW | 131545410362.8953 | MJ | 131545410362.8953 | 4.4725 | 5.5249 | 4.9987
EBetancourt-TheOutrageousPortfolio EDITED | Solar | Electricity | Power Grid | 2028 | 22285.7143 | 22285.7143 | Megawatts | MW | 171071749874.565 | MJ | 171071749874.565 | 5.4743 | 7.0139 | 6.1586
EBetancourt-TheOutrageousPortfolio EDITED | Solar | Electricity | Power Grid | 2029 | 27857.1429 | 27857.1429 | Megawatts | MW | 208437024081.5869 | MJ | 208437024081.5869 | 6.4615 | 8.3375 | 7.2953
EBetancourt-TheOutrageousPortfolio EDITED | Solar | Electricity | Power Grid | 2030 | 33428.5714 | 33428.5714 | Megawatts | MW | 243641232983.961 | MJ | 243641232983.961 | 7.3092 | 9.502 | 8.2838
EBetancourt-TheOutrageousPortfolio EDITED | Solar | Electricity | Power Grid | 2031 | 39000 | 39000 | Megawatts | MW | 276684376581.6875 | MJ | 276684376581.6875 | 7.7472 | 10.514 | 9.1306
EBetancourt-TheOutrageousPortfolio EDITED | Solar | Electricity | Power Grid | 2032 | 44571.4286 | 44571.4286 | Megawatts | MW | 307566454874.7663 | MJ | 307566454874.7663 | 8.3043 | 11.38 | 9.8421
EBetancourt-TheOutrageousPortfolio EDITED | Solar | Electricity | Power Grid | 2033 | 50142.8571 | 50142.8571 | Megawatts | MW | 336287467863.1973 | MJ | 336287467863.1973 | 8.4072 | 12.1063 | 10.4249
EBetancourt-TheOutrageousPortfolio EDITED | Solar | Electricity | Power Grid | 2034 | 55714.2857 | 55714.2857 | Megawatts | MW | 362847415546.9807 | MJ | 362847415546.9807 | 8.7083 | 12.6997 | 10.5226
EBetancourt-TheOutrageousPortfolio EDITED | Solar | Electricity | Power Grid | 2035 | 61285.7143 | 61285.7143 | Megawatts | MW | 387246297926.1162 | MJ | 387246297926.1162 | 8.5194 | 13.1664 | 10.8429
EBetancourt-TheOutrageousPortfolio EDITED | Solar | Electricity | Power Grid | 2036 | 66857.1429 | 66857.1429 | Megawatts | MW | 409484115000.6039 | MJ | 409484115000.6039 | 8.5992 | 13.513 | 11.0561
EBetancourt-TheOutrageousPortfolio EDITED | Solar | Electricity | Power Grid | 2037 | 72428.5714 | 72428.5714 | Megawatts | MW | 429560866770.4441 | MJ | 429560866770.4441 | 8.1617 | 13.7459 | 11.1686
EBetancourt-TheOutrageousPortfolio EDITED | Solar | Electricity | Power Grid | 2038 | 78000 | 78000 | Megawatts | MW | 447476553235.6364 | MJ | 447476553235.6364 | 8.0546 | 13.8718 | 11.1869
EBetancourt-TheOutrageousPortfolio EDITED | Solar | Electricity | Power Grid | 2039 | 83571.4286 | 83571.4286 | Megawatts | MW | 463231174396.181 | MJ | 463231174396.181 | 7.8749 | 14.3602 | 11.1175
EBetancourt-TheOutrageousPortfolio EDITED | Solar | Electricity | Power Grid | 2040 | 89142.8571 | 89142.8571 | Megawatts | MW | 476824730252.0779 | MJ | 476824730252.0779 | 7.1524 | 14.3047 | 10.4901
EBetancourt-TheOutrageousPortfolio EDITED | Solar | Electricity | Power Grid | 2041 | 94714.2857 | 94714.2857 | Megawatts | MW | 488257220803.3271 | MJ | 488257220803.3271 | 6.8356 | 14.1595 | 10.2534
EBetancourt-TheOutrageousPortfolio EDITED | Solar | Electricity | Power Grid | 2042 | 100285.7143 | 100285.7143 | Megawatts | MW | 497528646049.9286 | MJ | 497528646049.9286 | 5.9703 | 13.9308 | 9.9506
EBetancourt-TheOutrageousPortfolio EDITED | Solar | Electricity | Power Grid | 2043 | 105857.1429 | 105857.1429 | Megawatts | MW | 504639005991.8823 | MJ | 504639005991.8823 | 5.551 | 13.6253 | 9.5881
EBetancourt-TheOutrageousPortfolio EDITED | Solar | Electricity | Power Grid | 2044 | 111428.5714 | 111428.5714 | Megawatts | MW | 509588300629.1883 | MJ | 509588300629.1883 | 4.8411 | 13.2493 | 9.1726
EBetancourt-TheOutrageousPortfolio EDITED | Solar | Electricity | Power Grid | 2045 | 117000 | 117000 | Megawatts | MW | 512376529961.8469 | MJ | 512376529961.8469 | 4.099 | 12.8094 | 8.7104
EBetancourt-TheOutrageousPortfolio EDITED | Wind | Electricity | Power Grid | 2025 | 238.0952 | 238.0952 | Megawatts | MW | 2145158858.567 | MJ | 2145158858.567 | 0.079371 | 0.092242 | 0.085806
EBetancourt-TheOutrageousPortfolio EDITED | Wind | Electricity | Power Grid | 2026 | 476.1905 | 476.1905 | Megawatts | MW | 4255962442.4658 | MJ | 4255962442.4658 | 0.14896 | 0.17875 | 0.16598
EBetancourt-TheOutrageousPortfolio EDITED | Wind | Electricity | Power Grid | 2027 | 714.2857 | 714.2857 | Megawatts | MW | 6332410751.6964 | MJ | 6332410751.6964 | 0.2153 | 0.26596 | 0.24063
EBetancourt-TheOutrageousPortfolio EDITED | Wind | Electricity | Power Grid | 2028 | 952.381 | 952.381 | Megawatts | MW | 8374503786.2588 | MJ | 8374503786.2588 | 0.26798 | 0.34335 | 0.30148
EBetancourt-TheOutrageousPortfolio EDITED | Wind | Electricity | Power Grid | 2029 | 1190.4762 | 1190.4762 | Megawatts | MW | 10382241546.1531 | MJ | 10382241546.1531 | 0.32185 | 0.41529 | 0.36338
EBetancourt-TheOutrageousPortfolio EDITED | Wind | Electricity | Power Grid | 2030 | 1428.5714 | 1428.5714 | Megawatts | MW | 12355624031.3791 | MJ | 12355624031.3791 | 0.37067 | 0.48187 | 0.42009
EBetancourt-TheOutrageousPortfolio EDITED | Wind | Electricity | Power Grid | 2031 | 1666.6667 | 1666.6667 | Megawatts | MW | 14294651241.937 | MJ | 14294651241.937 | 0.40025 | 0.5432 | 0.47172
EBetancourt-TheOutrageousPortfolio EDITED | Wind | Electricity | Power Grid | 2032 | 1904.7619 | 1904.7619 | Megawatts | MW | 16199323177.8266 | MJ | 16199323177.8266 | 0.43738 | 0.59937 | 0.51838
EBetancourt-TheOutrageousPortfolio EDITED | Wind | Electricity | Power Grid | 2033 | 2142.8571 | 2142.8571 | Megawatts | MW | 18069639839.0481 | MJ | 18069639839.0481 | 0.45174 | 0.65051 | 0.56016
EBetancourt-TheOutrageousPortfolio EDITED | Wind | Electricity | Power Grid | 2034 | 2380.9524 | 2380.9524 | Megawatts | MW | 19905601225.6014 | MJ | 19905601225.6014 | 0.47773 | 0.6967 | 0.57726
EBetancourt-TheOutrageousPortfolio EDITED | Wind | Electricity | Power Grid | 2035 | 2619.0476 | 2619.0476 | Megawatts | MW | 21707207337.4865 | MJ | 21707207337.4865 | 0.47756 | 0.73805 | 0.6078
EBetancourt-TheOutrageousPortfolio EDITED | Wind | Electricity | Power Grid | 2036 | 2857.1429 | 2857.1429 | Megawatts | MW | 23474458174.7034 | MJ | 23474458174.7034 | 0.49296 | 0.77466 | 0.63381
EBetancourt-TheOutrageousPortfolio EDITED | Wind | Electricity | Power Grid | 2037 | 3095.2381 | 3095.2381 | Megawatts | MW | 25207353737.2521 | MJ | 25207353737.2521 | 0.47894 | 0.80664 | 0.65539
EBetancourt-TheOutrageousPortfolio EDITED | Wind | Electricity | Power Grid | 2038 | 3333.3333 | 3333.3333 | Megawatts | MW | 26905894025.1326 | MJ | 26905894025.1326 | 0.48431 | 0.83408 | 0.67265
EBetancourt-TheOutrageousPortfolio EDITED | Wind | Electricity | Power Grid | 2039 | 3571.4286 | 3571.4286 | Megawatts | MW | 28570079038.3449 | MJ | 28570079038.3449 | 0.48569 | 0.88567 | 0.68568
EBetancourt-TheOutrageousPortfolio EDITED | Wind | Electricity | Power Grid | 2040 | 3809.5238 | 3809.5238 | Megawatts | MW | 30199908776.889 | MJ | 30199908776.889 | 0.453 | 0.906 | 0.6644
EBetancourt-TheOutrageousPortfolio EDITED | Wind | Electricity | Power Grid | 2041 | 4047.619 | 4047.619 | Megawatts | MW | 31795383240.765 | MJ | 31795383240.765 | 0.44514 | 0.92207 | 0.6677
EBetancourt-TheOutrageousPortfolio EDITED | Wind | Electricity | Power Grid | 2042 | 4285.7143 | 4285.7143 | Megawatts | MW | 33356502429.9727 | MJ | 33356502429.9727 | 0.40028 | 0.93398 | 0.66713
EBetancourt-TheOutrageousPortfolio EDITED | Wind | Electricity | Power Grid | 2043 | 4523.8095 | 4523.8095 | Megawatts | MW | 34883266344.5123 | MJ | 34883266344.5123 | 0.38372 | 0.94185 | 0.66278
EBetancourt-TheOutrageousPortfolio EDITED | Wind | Electricity | Power Grid | 2044 | 4761.9048 | 4761.9048 | Megawatts | MW | 36375674984.3837 | MJ | 36375674984.3837 | 0.34557 | 0.94577 | 0.65476
EBetancourt-TheOutrageousPortfolio EDITED | Wind | Electricity | Power Grid | 2045 | 5000 | 5000 | Megawatts | MW | 37833728349.5868 | MJ | 37833728349.5868 | 0.30267 | 0.94584 | 0.64317
EBetancourt-TheOutrageousPortfolio EDITED | Li Battery | Electricity | Power Grid | 2025 | 761.9048 | 761.9048 | Megawatts | MW | 3211997072.2837 | MJ | 3211997072.2837 | 0.11884 | 0.13812 | 0.12848
EBetancourt-TheOutrageousPortfolio EDITED | Li Battery | Electricity | Power Grid | 2026 | 1523.8095 | 1523.8095 | Megawatts | MW | 6423994144.5674 | MJ | 6423994144.5674 | 0.22484 | 0.26981 | 0.25054
EBetancourt-TheOutrageousPortfolio EDITED | Li Battery | Electricity | Power Grid | 2027 | 2285.7143 | 2285.7143 | Megawatts | MW | 9635991216.8511 | MJ | 9635991216.8511 | 0.32762 | 0.40471 | 0.36617
EBetancourt-TheOutrageousPortfolio EDITED | Li Battery | Electricity | Power Grid | 2028 | 3047.619 | 3047.619 | Megawatts | MW | 12847988289.1349 | MJ | 12847988289.1349 | 0.41114 | 0.52677 | 0.46253
EBetancourt-TheOutrageousPortfolio EDITED | Li Battery | Electricity | Power Grid | 2029 | 3809.5238 | 3809.5238 | Megawatts | MW | 16059985361.4186 | MJ | 16059985361.4186 | 0.49786 | 0.6424 | 0.5621
EBetancourt-TheOutrageousPortfolio EDITED | Li Battery | Electricity | Power Grid | 2030 | 4571.4286 | 4571.4286 | Megawatts | MW | 19271982433.7023 | MJ | 19271982433.7023 | 0.57816 | 0.75161 | 0.65525
EBetancourt-TheOutrageousPortfolio EDITED | Li Battery | Electricity | Power Grid | 2031 | 5333.3333 | 5333.3333 | Megawatts | MW | 22483979505.986 | MJ | 22483979505.986 | 0.62955 | 0.85439 | 0.74197
EBetancourt-TheOutrageousPortfolio EDITED | Li Battery | Electricity | Power Grid | 2032 | 6095.2381 | 6095.2381 | Megawatts | MW | 25695976578.2697 | MJ | 25695976578.2697 | 0.69379 | 0.95075 | 0.82227
EBetancourt-TheOutrageousPortfolio EDITED | Li Battery | Electricity | Power Grid | 2033 | 6857.1429 | 6857.1429 | Megawatts | MW | 28907973650.5534 | MJ | 28907973650.5534 | 0.7227 | 1.0407 | 0.89615
EBetancourt-TheOutrageousPortfolio EDITED | Li Battery | Electricity | Power Grid | 2034 | 7619.0476 | 7619.0476 | Megawatts | MW | 32119970722.8371 | MJ | 32119970722.8371 | 0.77088 | 1.1242 | 0.93148
EBetancourt-TheOutrageousPortfolio EDITED | Li Battery | Electricity | Power Grid | 2035 | 8380.9524 | 8380.9524 | Megawatts | MW | 35331967795.1208 | MJ | 35331967795.1208 | 0.7773 | 1.2013 | 0.9893
EBetancourt-TheOutrageousPortfolio EDITED | Li Battery | Electricity | Power Grid | 2036 | 9142.8571 | 9142.8571 | Megawatts | MW | 38543964867.4046 | MJ | 38543964867.4046 | 0.80942 | 1.272 | 1.0407
EBetancourt-TheOutrageousPortfolio EDITED | Li Battery | Electricity | Power Grid | 2037 | 9904.7619 | 9904.7619 | Megawatts | MW | 41755961939.6883 | MJ | 41755961939.6883 | 0.79336 | 1.3362 | 1.0857
EBetancourt-TheOutrageousPortfolio EDITED | Li Battery | Electricity | Power Grid | 2038 | 10666.6667 | 10666.6667 | Megawatts | MW | 44967959011.972 | MJ | 44967959011.972 | 0.80942 | 1.394 | 1.1242
EBetancourt-TheOutrageousPortfolio EDITED | Li Battery | Electricity | Power Grid | 2039 | 11428.5714 | 11428.5714 | Megawatts | MW | 48179956084.2557 | MJ | 48179956084.2557 | 0.81906 | 1.4936 | 1.1563
EBetancourt-TheOutrageousPortfolio EDITED | Li Battery | Electricity | Power Grid | 2040 | 12190.4762 | 12190.4762 | Megawatts | MW | 51391953156.5394 | MJ | 51391953156.5394 | 0.77088 | 1.5418 | 1.1306
EBetancourt-TheOutrageousPortfolio EDITED | Li Battery | Electricity | Power Grid | 2041 | 12952.381 | 12952.381 | Megawatts | MW | 54603950228.8231 | MJ | 54603950228.8231 | 0.76446 | 1.5835 | 1.1467
EBetancourt-TheOutrageousPortfolio EDITED | Li Battery | Electricity | Power Grid | 2042 | 13714.2857 | 13714.2857 | Megawatts | MW | 57815947301.1068 | MJ | 57815947301.1068 | 0.69379 | 1.6188 | 1.1563
EBetancourt-TheOutrageousPortfolio EDITED | Li Battery | Electricity | Power Grid | 2043 | 14476.1905 | 14476.1905 | Megawatts | MW | 61027944373.3905 | MJ | 61027944373.3905 | 0.67131 | 1.6478 | 1.1595
EBetancourt-TheOutrageousPortfolio EDITED | Li Battery | Electricity | Power Grid | 2044 | 15238.0952 | 15238.0952 | Megawatts | MW | 64239941445.6743 | MJ | 64239941445.6743 | 0.61028 | 1.6702 | 1.1563
EBetancourt-TheOutrageousPortfolio EDITED | Li Battery | Electricity | Power Grid | 2045 | 16000 | 16000 | Megawatts | MW | 67451938517.958 | MJ | 67451938517.958 | 0.53962 | 1.6863 | 1.1467
EBetancourt-TheOutrageousPortfolio EDITED | LDES | Electricity | Power Grid | 2025 | 142.8571 | 142.8571 | Megawatts | MW | 859237095.4003 | MJ | 859237095.4003 | 0.031792 | 0.036947 | 0.034369
EBetancourt-TheOutrageousPortfolio EDITED | LDES | Electricity | Power Grid | 2026 | 285.7143 | 285.7143 | Megawatts | MW | 1746434689.6767 | MJ | 1746434689.6767 | 0.061125 | 0.07335 | 0.068111
EBetancourt-TheOutrageousPortfolio EDITED | LDES | Electricity | Power Grid | 2027 | 428.5714 | 428.5714 | Megawatts | MW | 2661592782.8293 | MJ | 2661592782.8293 | 0.090494 | 0.11179 | 0.10114
EBetancourt-TheOutrageousPortfolio EDITED | LDES | Electricity | Power Grid | 2028 | 571.4286 | 571.4286 | Megawatts | MW | 3604711374.858 | MJ | 3604711374.858 | 0.11535 | 0.14779 | 0.12977
EBetancourt-TheOutrageousPortfolio EDITED | LDES | Electricity | Power Grid | 2029 | 714.2857 | 714.2857 | Megawatts | MW | 4575790465.763 | MJ | 4575790465.763 | 0.14185 | 0.18303 | 0.16015
EBetancourt-TheOutrageousPortfolio EDITED | LDES | Electricity | Power Grid | 2030 | 857.1429 | 857.1429 | Megawatts | MW | 5574830055.5441 | MJ | 5574830055.5441 | 0.16724 | 0.21742 | 0.18954
EBetancourt-TheOutrageousPortfolio EDITED | LDES | Electricity | Power Grid | 2031 | 1000 | 1000 | Megawatts | MW | 6601830144.2014 | MJ | 6601830144.2014 | 0.18485 | 0.25087 | 0.21786
EBetancourt-TheOutrageousPortfolio EDITED | LDES | Electricity | Power Grid | 2032 | 1142.8571 | 1142.8571 | Megawatts | MW | 7656790731.7348 | MJ | 7656790731.7348 | 0.20673 | 0.2833 | 0.24502
EBetancourt-TheOutrageousPortfolio EDITED | LDES | Electricity | Power Grid | 2033 | 1285.7143 | 1285.7143 | Megawatts | MW | 8739711818.1444 | MJ | 8739711818.1444 | 0.21849 | 0.31463 | 0.27093
EBetancourt-TheOutrageousPortfolio EDITED | LDES | Electricity | Power Grid | 2034 | 1428.5714 | 1428.5714 | Megawatts | MW | 9850593403.4302 | MJ | 9850593403.4302 | 0.23641 | 0.34477 | 0.28567
EBetancourt-TheOutrageousPortfolio EDITED | LDES | Electricity | Power Grid | 2035 | 1571.4286 | 1571.4286 | Megawatts | MW | 10989435487.5922 | MJ | 10989435487.5922 | 0.24177 | 0.37364 | 0.3077
EBetancourt-TheOutrageousPortfolio EDITED | LDES | Electricity | Power Grid | 2036 | 1714.2857 | 1714.2857 | Megawatts | MW | 12156238070.6303 | MJ | 12156238070.6303 | 0.25528 | 0.40116 | 0.32822
EBetancourt-TheOutrageousPortfolio EDITED | LDES | Electricity | Power Grid | 2037 | 1857.1429 | 1857.1429 | Megawatts | MW | 13351001152.5446 | MJ | 13351001152.5446 | 0.25367 | 0.42723 | 0.34713
EBetancourt-TheOutrageousPortfolio EDITED | LDES | Electricity | Power Grid | 2038 | 2000 | 2000 | Megawatts | MW | 14573724733.3351 | MJ | 14573724733.3351 | 0.26233 | 0.45179 | 0.36434
EBetancourt-TheOutrageousPortfolio EDITED | LDES | Electricity | Power Grid | 2039 | 2142.8571 | 2142.8571 | Megawatts | MW | 15824408813.0017 | MJ | 15824408813.0017 | 0.26901 | 0.49056 | 0.37979
EBetancourt-TheOutrageousPortfolio EDITED | LDES | Electricity | Power Grid | 2040 | 2285.7143 | 2285.7143 | Megawatts | MW | 17103053391.5445 | MJ | 17103053391.5445 | 0.25655 | 0.51309 | 0.37627
EBetancourt-TheOutrageousPortfolio EDITED | LDES | Electricity | Power Grid | 2041 | 2428.5714 | 2428.5714 | Megawatts | MW | 18409658468.9635 | MJ | 18409658468.9635 | 0.25774 | 0.53388 | 0.3866
EBetancourt-TheOutrageousPortfolio EDITED | LDES | Electricity | Power Grid | 2042 | 2571.4286 | 2571.4286 | Megawatts | MW | 19744224045.2587 | MJ | 19744224045.2587 | 0.23693 | 0.55284 | 0.39488
EBetancourt-TheOutrageousPortfolio EDITED | LDES | Electricity | Power Grid | 2043 | 2714.2857 | 2714.2857 | Megawatts | MW | 21106750120.43 | MJ | 21106750120.43 | 0.23217 | 0.56988 | 0.40103
EBetancourt-TheOutrageousPortfolio EDITED | LDES | Electricity | Power Grid | 2044 | 2857.1429 | 2857.1429 | Megawatts | MW | 22497236694.4775 | MJ | 22497236694.4775 | 0.21372 | 0.58493 | 0.40495
EBetancourt-TheOutrageousPortfolio EDITED | LDES | Electricity | Power Grid | 2045 | 3000 | 3000 | Megawatts | MW | 23915683767.4012 | MJ | 23915683767.4012 | 0.19133 | 0.59789 | 0.40657
EBetancourt-TheOutrageousPortfolio EDITED | Agricultural waste | Electricity | Power Grid | 2025 | 7.619 | 7.619 | Megawatts | MW | 165525624.1768 | MJ | 165525624.1768 | 0.0061244 | 0.0071176 | 0.006621
EBetancourt-TheOutrageousPortfolio EDITED | Agricultural waste | Electricity | Power Grid | 2026 | 15.2381 | 15.2381 | Megawatts | MW | 328656913.5584 | MJ | 328656913.5584 | 0.011503 | 0.013804 | 0.012818
EBetancourt-TheOutrageousPortfolio EDITED | Agricultural waste | Electricity | Power Grid | 2027 | 22.8571 | 22.8571 | Megawatts | MW | 489393868.1449 | MJ | 489393868.1449 | 0.016639 | 0.020555 | 0.018597
EBetancourt-TheOutrageousPortfolio EDITED | Agricultural waste | Electricity | Power Grid | 2028 | 30.4762 | 30.4762 | Megawatts | MW | 647736487.9361 | MJ | 647736487.9361 | 0.020728 | 0.026557 | 0.023319
EBetancourt-TheOutrageousPortfolio EDITED | Agricultural waste | Electricity | Power Grid | 2029 | 38.0952 | 38.0952 | Megawatts | MW | 803684772.9322 | MJ | 803684772.9322 | 0.024914 | 0.032147 | 0.028129
EBetancourt-TheOutrageousPortfolio EDITED | Agricultural waste | Electricity | Power Grid | 2030 | 45.7143 | 45.7143 | Megawatts | MW | 957238723.1331 | MJ | 957238723.1331 | 0.028717 | 0.037332 | 0.032546
EBetancourt-TheOutrageousPortfolio EDITED | Agricultural waste | Electricity | Power Grid | 2031 | 53.3333 | 53.3333 | Megawatts | MW | 1108398338.5389 | MJ | 1108398338.5389 | 0.031035 | 0.042119 | 0.036577
EBetancourt-TheOutrageousPortfolio EDITED | Agricultural waste | Electricity | Power Grid | 2032 | 60.9524 | 60.9524 | Megawatts | MW | 1257163619.1494 | MJ | 1257163619.1494 | 0.033943 | 0.046515 | 0.040229
EBetancourt-TheOutrageousPortfolio EDITED | Agricultural waste | Electricity | Power Grid | 2033 | 68.5714 | 68.5714 | Megawatts | MW | 1403534564.9648 | MJ | 1403534564.9648 | 0.035088 | 0.050527 | 0.04351
EBetancourt-TheOutrageousPortfolio EDITED | Agricultural waste | Electricity | Power Grid | 2034 | 76.1905 | 76.1905 | Megawatts | MW | 1547511175.9851 | MJ | 1547511175.9851 | 0.03714 | 0.054163 | 0.044878
EBetancourt-TheOutrageousPortfolio EDITED | Agricultural waste | Electricity | Power Grid | 2035 | 83.8095 | 83.8095 | Megawatts | MW | 1689093452.2101 | MJ | 1689093452.2101 | 0.03716 | 0.057429 | 0.047295
EBetancourt-TheOutrageousPortfolio EDITED | Agricultural waste | Electricity | Power Grid | 2036 | 91.4286 | 91.4286 | Megawatts | MW | 1828281393.64 | MJ | 1828281393.64 | 0.038394 | 0.060333 | 0.049364
EBetancourt-TheOutrageousPortfolio EDITED | Agricultural waste | Electricity | Power Grid | 2037 | 99.0476 | 99.0476 | Megawatts | MW | 1965075000.2747 | MJ | 1965075000.2747 | 0.037336 | 0.062882 | 0.051092
EBetancourt-TheOutrageousPortfolio EDITED | Agricultural waste | Electricity | Power Grid | 2038 | 106.6667 | 106.6667 | Megawatts | MW | 2099474272.1142 | MJ | 2099474272.1142 | 0.037791 | 0.065084 | 0.052487
EBetancourt-TheOutrageousPortfolio EDITED | Agricultural waste | Electricity | Power Grid | 2039 | 114.2857 | 114.2857 | Megawatts | MW | 2231479209.1585 | MJ | 2231479209.1585 | 0.037935 | 0.069176 | 0.053556
EBetancourt-TheOutrageousPortfolio EDITED | Agricultural waste | Electricity | Power Grid | 2040 | 121.9048 | 121.9048 | Megawatts | MW | 2361089811.4077 | MJ | 2361089811.4077 | 0.035416 | 0.070833 | 0.051944
EBetancourt-TheOutrageousPortfolio EDITED | Agricultural waste | Electricity | Power Grid | 2041 | 129.5238 | 129.5238 | Megawatts | MW | 2488306078.8617 | MJ | 2488306078.8617 | 0.034836 | 0.072161 | 0.052254
EBetancourt-TheOutrageousPortfolio EDITED | Agricultural waste | Electricity | Power Grid | 2042 | 137.1429 | 137.1429 | Megawatts | MW | 2613128011.5205 | MJ | 2613128011.5205 | 0.031358 | 0.073168 | 0.052263
EBetancourt-TheOutrageousPortfolio EDITED | Agricultural waste | Electricity | Power Grid | 2043 | 144.7619 | 144.7619 | Megawatts | MW | 2735555609.3842 | MJ | 2735555609.3842 | 0.030091 | 0.07386 | 0.051976
EBetancourt-TheOutrageousPortfolio EDITED | Agricultural waste | Electricity | Power Grid | 2044 | 152.381 | 152.381 | Megawatts | MW | 2855588872.4526 | MJ | 2855588872.4526 | 0.027128 | 0.074245 | 0.051401
EBetancourt-TheOutrageousPortfolio EDITED | Agricultural waste | Electricity | Power Grid | 2045 | 160 | 160 | Megawatts | MW | 2973227800.7259 | MJ | 2973227800.7259 | 0.023786 | 0.074331 | 0.050545
EBetancourt-TheOutrageousPortfolio EDITED | Forest waste | Electricity | Power Grid | 2025 | 7.619 | 7.619 | Megawatts | MW | 165525624.1768 | MJ | 165525624.1768 | 0.0061244 | 0.0071176 | 0.006621
EBetancourt-TheOutrageousPortfolio EDITED | Forest waste | Electricity | Power Grid | 2026 | 15.2381 | 15.2381 | Megawatts | MW | 328656913.5584 | MJ | 328656913.5584 | 0.011503 | 0.013804 | 0.012818
EBetancourt-TheOutrageousPortfolio EDITED | Forest waste | Electricity | Power Grid | 2027 | 22.8571 | 22.8571 | Megawatts | MW | 489393868.1449 | MJ | 489393868.1449 | 0.016639 | 0.020555 | 0.018597
EBetancourt-TheOutrageousPortfolio EDITED | Forest waste | Electricity | Power Grid | 2028 | 30.4762 | 30.4762 | Megawatts | MW | 647736487.9361 | MJ | 647736487.9361 | 0.020728 | 0.026557 | 0.023319
EBetancourt-TheOutrageousPortfolio EDITED | Forest waste | Electricity | Power Grid | 2029 | 38.0952 | 38.0952 | Megawatts | MW | 803684772.9322 | MJ | 803684772.9322 | 0.024914 | 0.032147 | 0.028129
EBetancourt-TheOutrageousPortfolio EDITED | Forest waste | Electricity | Power Grid | 2030 | 45.7143 | 45.7143 | Megawatts | MW | 957238723.1331 | MJ | 957238723.1331 | 0.028717 | 0.037332 | 0.032546
EBetancourt-TheOutrageousPortfolio EDITED | Forest waste | Electricity | Power Grid | 2031 | 53.3333 | 53.3333 | Megawatts | MW | 1108398338.5389 | MJ | 1108398338.5389 | 0.031035 | 0.042119 | 0.036577
EBetancourt-TheOutrageousPortfolio EDITED | Forest waste | Electricity | Power Grid | 2032 | 60.9524 | 60.9524 | Megawatts | MW | 1257163619.1494 | MJ | 1257163619.1494 | 0.033943 | 0.046515 | 0.040229
EBetancourt-TheOutrageousPortfolio EDITED | Forest waste | Electricity | Power Grid | 2033 | 68.5714 | 68.5714 | Megawatts | MW | 1403534564.9648 | MJ | 1403534564.9648 | 0.035088 | 0.050527 | 0.04351
EBetancourt-TheOutrageousPortfolio EDITED | Forest waste | Electricity | Power Grid | 2034 | 76.1905 | 76.1905 | Megawatts | MW | 1547511175.9851 | MJ | 1547511175.9851 | 0.03714 | 0.054163 | 0.044878
EBetancourt-TheOutrageousPortfolio EDITED | Forest waste | Electricity | Power Grid | 2035 | 83.8095 | 83.8095 | Megawatts | MW | 1689093452.2101 | MJ | 1689093452.2101 | 0.03716 | 0.057429 | 0.047295
EBetancourt-TheOutrageousPortfolio EDITED | Forest waste | Electricity | Power Grid | 2036 | 91.4286 | 91.4286 | Megawatts | MW | 1828281393.64 | MJ | 1828281393.64 | 0.038394 | 0.060333 | 0.049364
EBetancourt-TheOutrageousPortfolio EDITED | Forest waste | Electricity | Power Grid | 2037 | 99.0476 | 99.0476 | Megawatts | MW | 1965075000.2747 | MJ | 1965075000.2747 | 0.037336 | 0.062882 | 0.051092
EBetancourt-TheOutrageousPortfolio EDITED | Forest waste | Electricity | Power Grid | 2038 | 106.6667 | 106.6667 | Megawatts | MW | 2099474272.1142 | MJ | 2099474272.1142 | 0.037791 | 0.065084 | 0.052487
EBetancourt-TheOutrageousPortfolio EDITED | Forest waste | Electricity | Power Grid | 2039 | 114.2857 | 114.2857 | Megawatts | MW | 2231479209.1585 | MJ | 2231479209.1585 | 0.037935 | 0.069176 | 0.053556
EBetancourt-TheOutrageousPortfolio EDITED | Forest waste | Electricity | Power Grid | 2040 | 121.9048 | 121.9048 | Megawatts | MW | 2361089811.4077 | MJ | 2361089811.4077 | 0.035416 | 0.070833 | 0.051944
EBetancourt-TheOutrageousPortfolio EDITED | Forest waste | Electricity | Power Grid | 2041 | 129.5238 | 129.5238 | Megawatts | MW | 2488306078.8617 | MJ | 2488306078.8617 | 0.034836 | 0.072161 | 0.052254
EBetancourt-TheOutrageousPortfolio EDITED | Forest waste | Electricity | Power Grid | 2042 | 137.1429 | 137.1429 | Megawatts | MW | 2613128011.5205 | MJ | 2613128011.5205 | 0.031358 | 0.073168 | 0.052263
EBetancourt-TheOutrageousPortfolio EDITED | Forest waste | Electricity | Power Grid | 2043 | 144.7619 | 144.7619 | Megawatts | MW | 2735555609.3842 | MJ | 2735555609.3842 | 0.030091 | 0.07386 | 0.051976
EBetancourt-TheOutrageousPortfolio EDITED | Forest waste | Electricity | Power Grid | 2044 | 152.381 | 152.381 | Megawatts | MW | 2855588872.4526 | MJ | 2855588872.4526 | 0.027128 | 0.074245 | 0.051401
EBetancourt-TheOutrageousPortfolio EDITED | Forest waste | Electricity | Power Grid | 2045 | 160 | 160 | Megawatts | MW | 2973227800.7259 | MJ | 2973227800.7259 | 0.023786 | 0.074331 | 0.050545
EBetancourt-TheOutrageousPortfolio EDITED | Animal Manure | Electricity | Power Grid | 2025 | 0 | 0 | Megawatts | MW | 0 | MJ | 0 | 0 | 0 | 0
EBetancourt-TheOutrageousPortfolio EDITED | Animal Manure | Electricity | Power Grid | 2026 | 0 | 0 | Megawatts | MW | 0 | MJ | 0 | 0 | 0 | 0
EBetancourt-TheOutrageousPortfolio EDITED | Animal Manure | Electricity | Power Grid | 2027 | 0 | 0 | Megawatts | MW | 0 | MJ | 0 | 0 | 0 | 0
EBetancourt-TheOutrageousPortfolio EDITED | Animal Manure | Electricity | Power Grid | 2028 | 0 | 0 | Megawatts | MW | 0 | MJ | 0 | 0 | 0 | 0
EBetancourt-TheOutrageousPortfolio EDITED | Animal Manure | Electricity | Power Grid | 2029 | 0 | 0 | Megawatts | MW | 0 | MJ | 0 | 0 | 0 | 0
EBetancourt-TheOutrageousPortfolio EDITED | Animal Manure | Electricity | Power Grid | 2030 | 0 | 0 | Megawatts | MW | 0 | MJ | 0 | 0 | 0 | 0
EBetancourt-TheOutrageousPortfolio EDITED | Animal Manure | Electricity | Power Grid | 2031 | 0 | 0 | Megawatts | MW | 0 | MJ | 0 | 0 | 0 | 0
EBetancourt-TheOutrageousPortfolio EDITED | Animal Manure | Electricity | Power Grid | 2032 | 0 | 0 | Megawatts | MW | 0 | MJ | 0 | 0 | 0 | 0
EBetancourt-TheOutrageousPortfolio EDITED | Animal Manure | Electricity | Power Grid | 2033 | 0 | 0 | Megawatts | MW | 0 | MJ | 0 | 0 | 0 | 0
EBetancourt-TheOutrageousPortfolio EDITED | Animal Manure | Electricity | Power Grid | 2034 | 0 | 0 | Megawatts | MW | 0 | MJ | 0 | 0 | 0 | 0
EBetancourt-TheOutrageousPortfolio EDITED | Animal Manure | Electricity | Power Grid | 2035 | 0 | 0 | Megawatts | MW | 0 | MJ | 0 | 0 | 0 | 0
EBetancourt-TheOutrageousPortfolio EDITED | Animal Manure | Electricity | Power Grid | 2036 | 0 | 0 | Megawatts | MW | 0 | MJ | 0 | 0 | 0 | 0
EBetancourt-TheOutrageousPortfolio EDITED | Animal Manure | Electricity | Power Grid | 2037 | 0 | 0 | Megawatts | MW | 0 | MJ | 0 | 0 | 0 | 0
EBetancourt-TheOutrageousPortfolio EDITED | Animal Manure | Electricity | Power Grid | 2038 | 0 | 0 | Megawatts | MW | 0 | MJ | 0 | 0 | 0 | 0
EBetancourt-TheOutrageousPortfolio EDITED | Animal Manure | Electricity | Power Grid | 2039 | 0 | 0 | Megawatts | MW | 0 | MJ | 0 | 0 | 0 | 0
EBetancourt-TheOutrageousPortfolio EDITED | Animal Manure | Electricity | Power Grid | 2040 | 0 | 0 | Megawatts | MW | 0 | MJ | 0 | 0 | 0 | 0
EBetancourt-TheOutrageousPortfolio EDITED | Animal Manure | Electricity | Power Grid | 2041 | 0 | 0 | Megawatts | MW | 0 | MJ | 0 | 0 | 0 | 0
EBetancourt-TheOutrageousPortfolio EDITED | Animal Manure | Electricity | Power Grid | 2042 | 0 | 0 | Megawatts | MW | 0 | MJ | 0 | 0 | 0 | 0
EBetancourt-TheOutrageousPortfolio EDITED | Animal Manure | Electricity | Power Grid | 2043 | 0 | 0 | Megawatts | MW | 0 | MJ | 0 | 0 | 0 | 0
EBetancourt-TheOutrageousPortfolio EDITED | Animal Manure | Electricity | Power Grid | 2044 | 0 | 0 | Megawatts | MW | 0 | MJ | 0 | 0 | 0 | 0
EBetancourt-TheOutrageousPortfolio EDITED | Animal Manure | Electricity | Power Grid | 2045 | 0 | 0 | Megawatts | MW | 0 | MJ | 0 | 0 | 0 | 0
EBetancourt-TheOutrageousPortfolio EDITED | Diverted Organic Waste | Electricity | Power Grid | 2025 | 0 | 0 | Megawatts | MW | 0 | MJ | 0 | 0 | 0 | 0
EBetancourt-TheOutrageousPortfolio EDITED | Diverted Organic Waste | Electricity | Power Grid | 2026 | 0 | 0 | Megawatts | MW | 0 | MJ | 0 | 0 | 0 | 0
EBetancourt-TheOutrageousPortfolio EDITED | Diverted Organic Waste | Electricity | Power Grid | 2027 | 0 | 0 | Megawatts | MW | 0 | MJ | 0 | 0 | 0 | 0
EBetancourt-TheOutrageousPortfolio EDITED | Diverted Organic Waste | Electricity | Power Grid | 2028 | 0 | 0 | Megawatts | MW | 0 | MJ | 0 | 0 | 0 | 0
EBetancourt-TheOutrageousPortfolio EDITED | Diverted Organic Waste | Electricity | Power Grid | 2029 | 0 | 0 | Megawatts | MW | 0 | MJ | 0 | 0 | 0 | 0
EBetancourt-TheOutrageousPortfolio EDITED | Diverted Organic Waste | Electricity | Power Grid | 2030 | 0 | 0 | Megawatts | MW | 0 | MJ | 0 | 0 | 0 | 0
EBetancourt-TheOutrageousPortfolio EDITED | Diverted Organic Waste | Electricity | Power Grid | 2031 | 0 | 0 | Megawatts | MW | 0 | MJ | 0 | 0 | 0 | 0
EBetancourt-TheOutrageousPortfolio EDITED | Diverted Organic Waste | Electricity | Power Grid | 2032 | 0 | 0 | Megawatts | MW | 0 | MJ | 0 | 0 | 0 | 0
EBetancourt-TheOutrageousPortfolio EDITED | Diverted Organic Waste | Electricity | Power Grid | 2033 | 0 | 0 | Megawatts | MW | 0 | MJ | 0 | 0 | 0 | 0
EBetancourt-TheOutrageousPortfolio EDITED | Diverted Organic Waste | Electricity | Power Grid | 2034 | 0 | 0 | Megawatts | MW | 0 | MJ | 0 | 0 | 0 | 0
EBetancourt-TheOutrageousPortfolio EDITED | Diverted Organic Waste | Electricity | Power Grid | 2035 | 0 | 0 | Megawatts | MW | 0 | MJ | 0 | 0 | 0 | 0
EBetancourt-TheOutrageousPortfolio EDITED | Diverted Organic Waste | Electricity | Power Grid | 2036 | 0 | 0 | Megawatts | MW | 0 | MJ | 0 | 0 | 0 | 0
EBetancourt-TheOutrageousPortfolio EDITED | Diverted Organic Waste | Electricity | Power Grid | 2037 | 0 | 0 | Megawatts | MW | 0 | MJ | 0 | 0 | 0 | 0
EBetancourt-TheOutrageousPortfolio EDITED | Diverted Organic Waste | Electricity | Power Grid | 2038 | 0 | 0 | Megawatts | MW | 0 | MJ | 0 | 0 | 0 | 0
EBetancourt-TheOutrageousPortfolio EDITED | Diverted Organic Waste | Electricity | Power Grid | 2039 | 0 | 0 | Megawatts | MW | 0 | MJ | 0 | 0 | 0 | 0
EBetancourt-TheOutrageousPortfolio EDITED | Diverted Organic Waste | Electricity | Power Grid | 2040 | 0 | 0 | Megawatts | MW | 0 | MJ | 0 | 0 | 0 | 0
EBetancourt-TheOutrageousPortfolio EDITED | Diverted Organic Waste | Electricity | Power Grid | 2041 | 0 | 0 | Megawatts | MW | 0 | MJ | 0 | 0 | 0 | 0
EBetancourt-TheOutrageousPortfolio EDITED | Diverted Organic Waste | Electricity | Power Grid | 2042 | 0 | 0 | Megawatts | MW | 0 | MJ | 0 | 0 | 0 | 0
EBetancourt-TheOutrageousPortfolio EDITED | Diverted Organic Waste | Electricity | Power Grid | 2043 | 0 | 0 | Megawatts | MW | 0 | MJ | 0 | 0 | 0 | 0
EBetancourt-TheOutrageousPortfolio EDITED | Diverted Organic Waste | Electricity | Power Grid | 2044 | 0 | 0 | Megawatts | MW | 0 | MJ | 0 | 0 | 0 | 0
EBetancourt-TheOutrageousPortfolio EDITED | Diverted Organic Waste | Electricity | Power Grid | 2045 | 0 | 0 | Megawatts | MW | 0 | MJ | 0 | 0 | 0 | 0
Max Bioenergy Buildout 2.1.2024 | Solar | Hydrogen | Surface Transport Fuel | 2025 | 14761.9048 | 7380.9524 | Metric Tons | MT | 1771428571.4286 | MJ | 2214285714.2857 | 0.18253 | 0.18253 | 0.18253
Max Bioenergy Buildout 2.1.2024 | Solar | Hydrogen | Ammonia Production | 2025 | 14761.9048 | 7380.9524 | Metric Tons | MT | 1771428571.4286 | MJ | 885714285.7143 | 0.09494 | 0.09494 | 0.09494
Max Bioenergy Buildout 2.1.2024 | Solar | Hydrogen | Surface Transport Fuel | 2026 | 29523.8095 | 14761.9048 | Metric Tons | MT | 3542857142.8571 | MJ | 4428571428.5714 | 0.3595 | 0.3595 | 0.3595
Max Bioenergy Buildout 2.1.2024 | Solar | Hydrogen | Ammonia Production | 2026 | 29523.8095 | 14761.9048 | Metric Tons | MT | 3542857142.8571 | MJ | 1771428571.4286 | 0.18988 | 0.18988 | 0.18988
Max Bioenergy Buildout 2.1.2024 | Solar | Hydrogen | Surface Transport Fuel | 2027 | 44285.7143 | 22142.8571 | Metric Tons | MT | 5314285714.2857 | MJ | 6642857142.8571 | 0.53092 | 0.53092 | 0.53092
Max Bioenergy Buildout 2.1.2024 | Solar | Hydrogen | Ammonia Production | 2027 | 44285.7143 | 22142.8571 | Metric Tons | MT | 5314285714.2857 | MJ | 2657142857.1429 | 0.28482 | 0.28482 | 0.28482
Max Bioenergy Buildout 2.1.2024 | Solar | Hydrogen | Surface Transport Fuel | 2028 | 59047.619 | 29523.8095 | Metric Tons | MT | 7085714285.7143 | MJ | 8857142857.1429 | 0.69677 | 0.69677 | 0.69677
Max Bioenergy Buildout 2.1.2024 | Solar | Hydrogen | Ammonia Production | 2028 | 59047.619 | 29523.8095 | Metric Tons | MT | 7085714285.7143 | MJ | 3542857142.8571 | 0.37976 | 0.37976 | 0.37976
Max Bioenergy Buildout 2.1.2024 | Solar | Hydrogen | Surface Transport Fuel | 2029 | 73809.5238 | 36904.7619 | Metric Tons | MT | 8857142857.1429 | MJ | 11071428571.4286 | 0.85706 | 0.85706 | 0.85706
Max Bioenergy Buildout 2.1.2024 | Solar | Hydrogen | Ammonia Production | 2029 | 73809.5238 | 36904.7619 | Metric Tons | MT | 8857142857.1429 | MJ | 4428571428.5714 | 0.4747 | 0.4747 | 0.4747
Max Bioenergy Buildout 2.1.2024 | Solar | Hydrogen | Surface Transport Fuel | 2030 | 88571.4286 | 44285.7143 | Metric Tons | MT | 10628571428.5714 | MJ | 13285714285.7143 | 1.0118 | 1.0118 | 1.0118
Max Bioenergy Buildout 2.1.2024 | Solar | Hydrogen | Ammonia Production | 2030 | 88571.4286 | 44285.7143 | Metric Tons | MT | 10628571428.5714 | MJ | 5314285714.2857 | 0.56964 | 0.56964 | 0.56964
Max Bioenergy Buildout 2.1.2024 | Solar | Hydrogen | Surface Transport Fuel | 2031 | 103333.3333 | 51666.6667 | Metric Tons | MT | 12400000000 | MJ | 15500000000 | 1.1804 | 1.1804 | 1.1804
Max Bioenergy Buildout 2.1.2024 | Solar | Hydrogen | Ammonia Production | 2031 | 103333.3333 | 51666.6667 | Metric Tons | MT | 12400000000 | MJ | 6200000000 | 0.66458 | 0.66458 | 0.66458
Max Bioenergy Buildout 2.1.2024 | Solar | Hydrogen | Surface Transport Fuel | 2032 | 118095.2381 | 59047.619 | Metric Tons | MT | 14171428571.4286 | MJ | 17714285714.2857 | 1.349 | 1.349 | 1.349
Max Bioenergy Buildout 2.1.2024 | Solar | Hydrogen | Ammonia Production | 2032 | 118095.2381 | 59047.619 | Metric Tons | MT | 14171428571.4286 | MJ | 7085714285.7143 | 0.75952 | 0.75952 | 0.75952
Max Bioenergy Buildout 2.1.2024 | Solar | Hydrogen | Surface Transport Fuel | 2033 | 132857.1429 | 66428.5714 | Metric Tons | MT | 15942857142.8571 | MJ | 19928571428.5714 | 1.5177 | 1.5177 | 1.5177
Max Bioenergy Buildout 2.1.2024 | Solar | Hydrogen | Ammonia Production | 2033 | 132857.1429 | 66428.5714 | Metric Tons | MT | 15942857142.8571 | MJ | 7971428571.4286 | 0.85446 | 0.85446 | 0.85446
Max Bioenergy Buildout 2.1.2024 | Solar | Hydrogen | Surface Transport Fuel | 2034 | 147619.0476 | 73809.5238 | Metric Tons | MT | 17714285714.2857 | MJ | 22142857142.8571 | 1.6863 | 1.6863 | 1.6863
Max Bioenergy Buildout 2.1.2024 | Solar | Hydrogen | Ammonia Production | 2034 | 147619.0476 | 73809.5238 | Metric Tons | MT | 17714285714.2857 | MJ | 8857142857.1429 | 0.9494 | 0.9494 | 0.9494
Max Bioenergy Buildout 2.1.2024 | Solar | Hydrogen | Surface Transport Fuel | 2035 | 162380.9524 | 81190.4762 | Metric Tons | MT | 19485714285.7143 | MJ | 24357142857.1428 | 1.8549 | 1.8549 | 1.8549
Max Bioenergy Buildout 2.1.2024 | Solar | Hydrogen | Ammonia Production | 2035 | 162380.9524 | 81190.4762 | Metric Tons | MT | 19485714285.7143 | MJ | 9742857142.8571 | 1.0443 | 1.0443 | 1.0443
Max Bioenergy Buildout 2.1.2024 | Solar | Hydrogen | Surface Transport Fuel | 2036 | 177142.8571 | 88571.4286 | Metric Tons | MT | 21257142857.1428 | MJ | 26571428571.4286 | 2.0236 | 2.0236 | 2.0236
Max Bioenergy Buildout 2.1.2024 | Solar | Hydrogen | Ammonia Production | 2036 | 177142.8571 | 88571.4286 | Metric Tons | MT | 21257142857.1428 | MJ | 10628571428.5714 | 1.1393 | 1.1393 | 1.1393
Max Bioenergy Buildout 2.1.2024 | Solar | Hydrogen | Surface Transport Fuel | 2037 | 191904.7619 | 95952.381 | Metric Tons | MT | 23028571428.5714 | MJ | 28785714285.7143 | 2.1922 | 2.1922 | 2.1922
Max Bioenergy Buildout 2.1.2024 | Solar | Hydrogen | Ammonia Production | 2037 | 191904.7619 | 95952.381 | Metric Tons | MT | 23028571428.5714 | MJ | 11514285714.2857 | 1.2342 | 1.2342 | 1.2342
Max Bioenergy Buildout 2.1.2024 | Solar | Hydrogen | Surface Transport Fuel | 2038 | 206666.6667 | 103333.3333 | Metric Tons | MT | 24800000000 | MJ | 31000000000 | 2.3608 | 2.3608 | 2.3608
Max Bioenergy Buildout 2.1.2024 | Solar | Hydrogen | Ammonia Production | 2038 | 206666.6667 | 103333.3333 | Metric Tons | MT | 24800000000 | MJ | 12400000000 | 1.3292 | 1.3292 | 1.3292
Max Bioenergy Buildout 2.1.2024 | Solar | Hydrogen | Surface Transport Fuel | 2039 | 221428.5714 | 110714.2857 | Metric Tons | MT | 26571428571.4286 | MJ | 33214285714.2857 | 2.5295 | 2.5295 | 2.5295
Max Bioenergy Buildout 2.1.2024 | Solar | Hydrogen | Ammonia Production | 2039 | 221428.5714 | 110714.2857 | Metric Tons | MT | 26571428571.4286 | MJ | 13285714285.7143 | 1.4241 | 1.4241 | 1.4241
Max Bioenergy Buildout 2.1.2024 | Solar | Hydrogen | Surface Transport Fuel | 2040 | 236190.4762 | 118095.2381 | Metric Tons | MT | 28342857142.8571 | MJ | 35428571428.5714 | 2.6981 | 2.6981 | 2.6981
Max Bioenergy Buildout 2.1.2024 | Solar | Hydrogen | Ammonia Production | 2040 | 236190.4762 | 118095.2381 | Metric Tons | MT | 28342857142.8571 | MJ | 14171428571.4286 | 1.519 | 1.519 | 1.519
Max Bioenergy Buildout 2.1.2024 | Solar | Hydrogen | Surface Transport Fuel | 2041 | 250952.381 | 125476.1905 | Metric Tons | MT | 30114285714.2857 | MJ | 37642857142.8571 | 2.8667 | 2.8667 | 2.8667
Max Bioenergy Buildout 2.1.2024 | Solar | Hydrogen | Ammonia Production | 2041 | 250952.381 | 125476.1905 | Metric Tons | MT | 30114285714.2857 | MJ | 15057142857.1429 | 1.614 | 1.614 | 1.614
Max Bioenergy Buildout 2.1.2024 | Solar | Hydrogen | Surface Transport Fuel | 2042 | 265714.2857 | 132857.1429 | Metric Tons | MT | 31885714285.7143 | MJ | 39857142857.1429 | 3.0354 | 3.0354 | 3.0354
Max Bioenergy Buildout 2.1.2024 | Solar | Hydrogen | Ammonia Production | 2042 | 265714.2857 | 132857.1429 | Metric Tons | MT | 31885714285.7143 | MJ | 15942857142.8571 | 1.7089 | 1.7089 | 1.7089
Max Bioenergy Buildout 2.1.2024 | Solar | Hydrogen | Surface Transport Fuel | 2043 | 280476.1905 | 140238.0952 | Metric Tons | MT | 33657142857.1428 | MJ | 42071428571.4286 | 3.204 | 3.204 | 3.204
Max Bioenergy Buildout 2.1.2024 | Solar | Hydrogen | Ammonia Production | 2043 | 280476.1905 | 140238.0952 | Metric Tons | MT | 33657142857.1428 | MJ | 16828571428.5714 | 1.8039 | 1.8039 | 1.8039
Max Bioenergy Buildout 2.1.2024 | Solar | Hydrogen | Surface Transport Fuel | 2044 | 295238.0952 | 147619.0476 | Metric Tons | MT | 35428571428.5714 | MJ | 44285714285.7143 | 3.3726 | 3.3726 | 3.3726
Max Bioenergy Buildout 2.1.2024 | Solar | Hydrogen | Ammonia Production | 2044 | 295238.0952 | 147619.0476 | Metric Tons | MT | 35428571428.5714 | MJ | 17714285714.2857 | 1.8988 | 1.8988 | 1.8988
Max Bioenergy Buildout 2.1.2024 | Solar | Hydrogen | Surface Transport Fuel | 2045 | 310000 | 155000 | Metric Tons | MT | 37200000000 | MJ | 46500000000 | 3.5413 | 3.5413 | 3.5413
Max Bioenergy Buildout 2.1.2024 | Solar | Hydrogen | Ammonia Production | 2045 | 310000 | 155000 | Metric Tons | MT | 37200000000 | MJ | 18600000000 | 1.9937 | 1.9937 | 1.9937
Max Bioenergy Buildout 2.1.2024 | Natural Gas + CCS | Hydrogen | Surface Transport Fuel | 2025 | 523.8095 | 261.9048 | Metric Tons | MT | 62857142.8571 | MJ | 78571428.5714 | 0.0045004 | 0.0045004 | 0.0045004
Max Bioenergy Buildout 2.1.2024 | Natural Gas + CCS | Hydrogen | Ammonia Production | 2025 | 523.8095 | 261.9048 | Metric Tons | MT | 62857142.8571 | MJ | 31428571.4286 | 0.0013923 | 0.0013923 | 0.0013923
Max Bioenergy Buildout 2.1.2024 | Natural Gas + CCS | Hydrogen | Surface Transport Fuel | 2026 | 1047.619 | 523.8095 | Metric Tons | MT | 125714285.7143 | MJ | 157142857.1429 | 0.0088035 | 0.0088035 | 0.0088035
Max Bioenergy Buildout 2.1.2024 | Natural Gas + CCS | Hydrogen | Ammonia Production | 2026 | 1047.619 | 523.8095 | Metric Tons | MT | 125714285.7143 | MJ | 62857142.8571 | 0.0027846 | 0.0027846 | 0.0027846
Max Bioenergy Buildout 2.1.2024 | Natural Gas + CCS | Hydrogen | Surface Transport Fuel | 2027 | 1571.4286 | 785.7143 | Metric Tons | MT | 188571428.5714 | MJ | 235714285.7143 | 0.012909 | 0.012909 | 0.012909
Max Bioenergy Buildout 2.1.2024 | Natural Gas + CCS | Hydrogen | Ammonia Production | 2027 | 1571.4286 | 785.7143 | Metric Tons | MT | 188571428.5714 | MJ | 94285714.2857 | 0.0041769 | 0.0041769 | 0.0041769
Max Bioenergy Buildout 2.1.2024 | Natural Gas + CCS | Hydrogen | Surface Transport Fuel | 2028 | 2095.2381 | 1047.619 | Metric Tons | MT | 251428571.4286 | MJ | 314285714.2857 | 0.016818 | 0.016818 | 0.016818
Max Bioenergy Buildout 2.1.2024 | Natural Gas + CCS | Hydrogen | Ammonia Production | 2028 | 2095.2381 | 1047.619 | Metric Tons | MT | 251428571.4286 | MJ | 125714285.7143 | 0.0055691 | 0.0055691 | 0.0055691
Max Bioenergy Buildout 2.1.2024 | Natural Gas + CCS | Hydrogen | Surface Transport Fuel | 2029 | 2619.0476 | 1309.5238 | Metric Tons | MT | 314285714.2857 | MJ | 392857142.8571 | 0.020529 | 0.020529 | 0.020529
Max Bioenergy Buildout 2.1.2024 | Natural Gas + CCS | Hydrogen | Ammonia Production | 2029 | 2619.0476 | 1309.5238 | Metric Tons | MT | 314285714.2857 | MJ | 157142857.1429 | 0.0069614 | 0.0069614 | 0.0069614
Max Bioenergy Buildout 2.1.2024 | Natural Gas + CCS | Hydrogen | Surface Transport Fuel | 2030 | 3142.8571 | 1571.4286 | Metric Tons | MT | 377142857.1429 | MJ | 471428571.4286 | 0.024043 | 0.024043 | 0.024043
Max Bioenergy Buildout 2.1.2024 | Natural Gas + CCS | Hydrogen | Ammonia Production | 2030 | 3142.8571 | 1571.4286 | Metric Tons | MT | 377142857.1429 | MJ | 188571428.5714 | 0.0083537 | 0.0083537 | 0.0083537
Max Bioenergy Buildout 2.1.2024 | Natural Gas + CCS | Hydrogen | Surface Transport Fuel | 2031 | 3666.6667 | 1833.3333 | Metric Tons | MT | 440000000 | MJ | 550000000 | 0.02805 | 0.02805 | 0.02805
Max Bioenergy Buildout 2.1.2024 | Natural Gas + CCS | Hydrogen | Ammonia Production | 2031 | 3666.6667 | 1833.3333 | Metric Tons | MT | 440000000 | MJ | 220000000 | 0.009746 | 0.009746 | 0.009746
Max Bioenergy Buildout 2.1.2024 | Natural Gas + CCS | Hydrogen | Surface Transport Fuel | 2032 | 4190.4762 | 2095.2381 | Metric Tons | MT | 502857142.8571 | MJ | 628571428.5714 | 0.032057 | 0.032057 | 0.032057
Max Bioenergy Buildout 2.1.2024 | Natural Gas + CCS | Hydrogen | Ammonia Production | 2032 | 4190.4762 | 2095.2381 | Metric Tons | MT | 502857142.8571 | MJ | 251428571.4286 | 0.011138 | 0.011138 | 0.011138
Max Bioenergy Buildout 2.1.2024 | Natural Gas + CCS | Hydrogen | Surface Transport Fuel | 2033 | 4714.2857 | 2357.1429 | Metric Tons | MT | 565714285.7143 | MJ | 707142857.1429 | 0.036064 | 0.036064 | 0.036064
Max Bioenergy Buildout 2.1.2024 | Natural Gas + CCS | Hydrogen | Ammonia Production | 2033 | 4714.2857 | 2357.1429 | Metric Tons | MT | 565714285.7143 | MJ | 282857142.8571 | 0.012531 | 0.012531 | 0.012531
Max Bioenergy Buildout 2.1.2024 | Natural Gas + CCS | Hydrogen | Surface Transport Fuel | 2034 | 5238.0952 | 2619.0476 | Metric Tons | MT | 628571428.5714 | MJ | 785714285.7143 | 0.040071 | 0.040071 | 0.040071
Max Bioenergy Buildout 2.1.2024 | Natural Gas + CCS | Hydrogen | Ammonia Production | 2034 | 5238.0952 | 2619.0476 | Metric Tons | MT | 628571428.5714 | MJ | 314285714.2857 | 0.013923 | 0.013923 | 0.013923
Max Bioenergy Buildout 2.1.2024 | Natural Gas + CCS | Hydrogen | Surface Transport Fuel | 2035 | 5761.9048 | 2880.9524 | Metric Tons | MT | 691428571.4286 | MJ | 864285714.2857 | 0.044079 | 0.044079 | 0.044079
Max Bioenergy Buildout 2.1.2024 | Natural Gas + CCS | Hydrogen | Ammonia Production | 2035 | 5761.9048 | 2880.9524 | Metric Tons | MT | 691428571.4286 | MJ | 345714285.7143 | 0.015315 | 0.015315 | 0.015315
Max Bioenergy Buildout 2.1.2024 | Natural Gas + CCS | Hydrogen | Surface Transport Fuel | 2036 | 6285.7143 | 3142.8571 | Metric Tons | MT | 754285714.2857 | MJ | 942857142.8571 | 0.048086 | 0.048086 | 0.048086
Max Bioenergy Buildout 2.1.2024 | Natural Gas + CCS | Hydrogen | Ammonia Production | 2036 | 6285.7143 | 3142.8571 | Metric Tons | MT | 754285714.2857 | MJ | 377142857.1429 | 0.016707 | 0.016707 | 0.016707
Max Bioenergy Buildout 2.1.2024 | Natural Gas + CCS | Hydrogen | Surface Transport Fuel | 2037 | 6809.5238 | 3404.7619 | Metric Tons | MT | 817142857.1429 | MJ | 1021428571.4286 | 0.052093 | 0.052093 | 0.052093
Max Bioenergy Buildout 2.1.2024 | Natural Gas + CCS | Hydrogen | Ammonia Production | 2037 | 6809.5238 | 3404.7619 | Metric Tons | MT | 817142857.1429 | MJ | 408571428.5714 | 0.0181 | 0.0181 | 0.0181
Max Bioenergy Buildout 2.1.2024 | Natural Gas + CCS | Hydrogen | Surface Transport Fuel | 2038 | 7333.3333 | 3666.6667 | Metric Tons | MT | 880000000 | MJ | 1100000000 | 0.0561 | 0.0561 | 0.0561
Max Bioenergy Buildout 2.1.2024 | Natural Gas + CCS | Hydrogen | Ammonia Production | 2038 | 7333.3333 | 3666.6667 | Metric Tons | MT | 880000000 | MJ | 440000000 | 0.019492 | 0.019492 | 0.019492
Max Bioenergy Buildout 2.1.2024 | Natural Gas + CCS | Hydrogen | Surface Transport Fuel | 2039 | 7857.1429 | 3928.5714 | Metric Tons | MT | 942857142.8571 | MJ | 1178571428.5714 | 0.060107 | 0.060107 | 0.060107
Max Bioenergy Buildout 2.1.2024 | Natural Gas + CCS | Hydrogen | Ammonia Production | 2039 | 7857.1429 | 3928.5714 | Metric Tons | MT | 942857142.8571 | MJ | 471428571.4286 | 0.020884 | 0.020884 | 0.020884
Max Bioenergy Buildout 2.1.2024 | Natural Gas + CCS | Hydrogen | Surface Transport Fuel | 2040 | 8380.9524 | 4190.4762 | Metric Tons | MT | 1005714285.7143 | MJ | 1257142857.1429 | 0.064114 | 0.064114 | 0.064114
Max Bioenergy Buildout 2.1.2024 | Natural Gas + CCS | Hydrogen | Ammonia Production | 2040 | 8380.9524 | 4190.4762 | Metric Tons | MT | 1005714285.7143 | MJ | 502857142.8571 | 0.022277 | 0.022277 | 0.022277
Max Bioenergy Buildout 2.1.2024 | Natural Gas + CCS | Hydrogen | Surface Transport Fuel | 2041 | 8904.7619 | 4452.381 | Metric Tons | MT | 1068571428.5714 | MJ | 1335714285.7143 | 0.068121 | 0.068121 | 0.068121
Max Bioenergy Buildout 2.1.2024 | Natural Gas + CCS | Hydrogen | Ammonia Production | 2041 | 8904.7619 | 4452.381 | Metric Tons | MT | 1068571428.5714 | MJ | 534285714.2857 | 0.023669 | 0.023669 | 0.023669
Max Bioenergy Buildout 2.1.2024 | Natural Gas + CCS | Hydrogen | Surface Transport Fuel | 2042 | 9428.5714 | 4714.2857 | Metric Tons | MT | 1131428571.4286 | MJ | 1414285714.2857 | 0.072129 | 0.072129 | 0.072129
Max Bioenergy Buildout 2.1.2024 | Natural Gas + CCS | Hydrogen | Ammonia Production | 2042 | 9428.5714 | 4714.2857 | Metric Tons | MT | 1131428571.4286 | MJ | 565714285.7143 | 0.025061 | 0.025061 | 0.025061
Max Bioenergy Buildout 2.1.2024 | Natural Gas + CCS | Hydrogen | Surface Transport Fuel | 2043 | 9952.381 | 4976.1905 | Metric Tons | MT | 1194285714.2857 | MJ | 1492857142.8571 | 0.076136 | 0.076136 | 0.076136
Max Bioenergy Buildout 2.1.2024 | Natural Gas + CCS | Hydrogen | Ammonia Production | 2043 | 9952.381 | 4976.1905 | Metric Tons | MT | 1194285714.2857 | MJ | 597142857.1429 | 0.026453 | 0.026453 | 0.026453
Max Bioenergy Buildout 2.1.2024 | Natural Gas + CCS | Hydrogen | Surface Transport Fuel | 2044 | 10476.1905 | 5238.0952 | Metric Tons | MT | 1257142857.1429 | MJ | 1571428571.4286 | 0.080143 | 0.080143 | 0.080143
Max Bioenergy Buildout 2.1.2024 | Natural Gas + CCS | Hydrogen | Ammonia Production | 2044 | 10476.1905 | 5238.0952 | Metric Tons | MT | 1257142857.1429 | MJ | 628571428.5714 | 0.027846 | 0.027846 | 0.027846
Max Bioenergy Buildout 2.1.2024 | Natural Gas + CCS | Hydrogen | Surface Transport Fuel | 2045 | 11000 | 5500 | Metric Tons | MT | 1320000000 | MJ | 1650000000 | 0.08415 | 0.08415 | 0.08415
Max Bioenergy Buildout 2.1.2024 | Natural Gas + CCS | Hydrogen | Ammonia Production | 2045 | 11000 | 5500 | Metric Tons | MT | 1320000000 | MJ | 660000000 | 0.029238 | 0.029238 | 0.029238
Max Bioenergy Buildout 2.1.2024 | Agricultural waste | Hydrogen | Surface Transport Fuel | 2025 | 10274.7253 | 5137.3626 | Metric Tons | MT | 1232967032.967 | MJ | 1541208791.2088 | 0.11503 | 0.13353 | 0.12705
Max Bioenergy Buildout 2.1.2024 | Agricultural waste | Hydrogen | Ammonia Production | 2025 | 10274.7253 | 5137.3626 | Metric Tons | MT | 1232967032.967 | MJ | 616483516.4835 | 0.054066 | 0.07256 | 0.066087
Max Bioenergy Buildout 2.1.2024 | Agricultural waste | Hydrogen | Surface Transport Fuel | 2026 | 20549.4505 | 10274.7253 | Metric Tons | MT | 2465934065.9341 | MJ | 3082417582.4176 | 0.2262 | 0.26318 | 0.25024
Max Bioenergy Buildout 2.1.2024 | Agricultural waste | Hydrogen | Ammonia Production | 2026 | 20549.4505 | 10274.7253 | Metric Tons | MT | 2465934065.9341 | MJ | 1232967032.967 | 0.10813 | 0.14512 | 0.13217
Max Bioenergy Buildout 2.1.2024 | Agricultural waste | Hydrogen | Surface Transport Fuel | 2027 | 30824.1758 | 15412.0879 | Metric Tons | MT | 3698901098.9011 | MJ | 4623626373.6264 | 0.33349 | 0.38897 | 0.36955
Max Bioenergy Buildout 2.1.2024 | Agricultural waste | Hydrogen | Ammonia Production | 2027 | 30824.1758 | 15412.0879 | Metric Tons | MT | 3698901098.9011 | MJ | 1849450549.4505 | 0.1622 | 0.21768 | 0.19826
Max Bioenergy Buildout 2.1.2024 | Agricultural waste | Hydrogen | Surface Transport Fuel | 2028 | 41098.9011 | 20549.4505 | Metric Tons | MT | 4931868131.8681 | MJ | 6164835164.8352 | 0.43691 | 0.51089 | 0.485
Max Bioenergy Buildout 2.1.2024 | Agricultural waste | Hydrogen | Ammonia Production | 2028 | 41098.9011 | 20549.4505 | Metric Tons | MT | 4931868131.8681 | MJ | 2465934065.9341 | 0.21626 | 0.29024 | 0.26435
Max Bioenergy Buildout 2.1.2024 | Agricultural waste | Hydrogen | Surface Transport Fuel | 2029 | 51373.6264 | 25686.8132 | Metric Tons | MT | 6164835164.8352 | MJ | 7706043956.044 | 0.53646 | 0.62893 | 0.59657
Max Bioenergy Buildout 2.1.2024 | Agricultural waste | Hydrogen | Ammonia Production | 2029 | 51373.6264 | 25686.8132 | Metric Tons | MT | 6164835164.8352 | MJ | 3082417582.4176 | 0.27033 | 0.3628 | 0.33044
Max Bioenergy Buildout 2.1.2024 | Agricultural waste | Hydrogen | Surface Transport Fuel | 2030 | 61648.3516 | 30824.1758 | Metric Tons | MT | 7397802197.8022 | MJ | 9247252747.2527 | 0.63214 | 0.74311 | 0.70427
Max Bioenergy Buildout 2.1.2024 | Agricultural waste | Hydrogen | Ammonia Production | 2030 | 61648.3516 | 30824.1758 | Metric Tons | MT | 7397802197.8022 | MJ | 3698901098.9011 | 0.32439 | 0.43536 | 0.39652
Max Bioenergy Buildout 2.1.2024 | Agricultural waste | Hydrogen | Surface Transport Fuel | 2031 | 71923.0769 | 35961.5385 | Metric Tons | MT | 8630769230.7692 | MJ | 10788461538.4615 | 0.7375 | 0.86696 | 0.82165
Max Bioenergy Buildout 2.1.2024 | Agricultural waste | Hydrogen | Ammonia Production | 2031 | 71923.0769 | 35961.5385 | Metric Tons | MT | 8630769230.7692 | MJ | 4315384615.3846 | 0.37846 | 0.50792 | 0.46261
Max Bioenergy Buildout 2.1.2024 | Agricultural waste | Hydrogen | Surface Transport Fuel | 2032 | 82197.8022 | 41098.9011 | Metric Tons | MT | 9863736263.7363 | MJ | 12329670329.6703 | 0.84286 | 0.99081 | 0.93903
Max Bioenergy Buildout 2.1.2024 | Agricultural waste | Hydrogen | Ammonia Production | 2032 | 82197.8022 | 41098.9011 | Metric Tons | MT | 9863736263.7363 | MJ | 4931868131.8681 | 0.43252 | 0.58048 | 0.5287
Max Bioenergy Buildout 2.1.2024 | Agricultural waste | Hydrogen | Surface Transport Fuel | 2033 | 92472.5275 | 46236.2637 | Metric Tons | MT | 11096703296.7033 | MJ | 13870879120.8791 | 0.94821 | 1.1147 | 1.0564
Max Bioenergy Buildout 2.1.2024 | Agricultural waste | Hydrogen | Ammonia Production | 2033 | 92472.5275 | 46236.2637 | Metric Tons | MT | 11096703296.7033 | MJ | 5548351648.3516 | 0.48659 | 0.65304 | 0.59478
Max Bioenergy Buildout 2.1.2024 | Agricultural waste | Hydrogen | Surface Transport Fuel | 2034 | 102747.2527 | 51373.6264 | Metric Tons | MT | 12329670329.6703 | MJ | 15412087912.0879 | 1.0536 | 1.2385 | 1.1738
Max Bioenergy Buildout 2.1.2024 | Agricultural waste | Hydrogen | Ammonia Production | 2034 | 102747.2527 | 51373.6264 | Metric Tons | MT | 12329670329.6703 | MJ | 6164835164.8352 | 0.54066 | 0.7256 | 0.66087
Max Bioenergy Buildout 2.1.2024 | Agricultural waste | Hydrogen | Surface Transport Fuel | 2035 | 113021.978 | 56510.989 | Metric Tons | MT | 13562637362.6374 | MJ | 16953296703.2967 | 1.1589 | 1.3624 | 1.2912
Max Bioenergy Buildout 2.1.2024 | Agricultural waste | Hydrogen | Ammonia Production | 2035 | 113021.978 | 56510.989 | Metric Tons | MT | 13562637362.6374 | MJ | 6781318681.3187 | 0.59472 | 0.79816 | 0.72696
Max Bioenergy Buildout 2.1.2024 | Agricultural waste | Hydrogen | Surface Transport Fuel | 2036 | 123296.7033 | 61648.3516 | Metric Tons | MT | 14795604395.6044 | MJ | 18494505494.5055 | 1.2643 | 1.4862 | 1.4085
Max Bioenergy Buildout 2.1.2024 | Agricultural waste | Hydrogen | Ammonia Production | 2036 | 123296.7033 | 61648.3516 | Metric Tons | MT | 14795604395.6044 | MJ | 7397802197.8022 | 0.64879 | 0.87072 | 0.79304
Max Bioenergy Buildout 2.1.2024 | Agricultural waste | Hydrogen | Surface Transport Fuel | 2037 | 133571.4286 | 66785.7143 | Metric Tons | MT | 16028571428.5714 | MJ | 20035714285.7143 | 1.3696 | 1.6101 | 1.5259
Max Bioenergy Buildout 2.1.2024 | Agricultural waste | Hydrogen | Ammonia Production | 2037 | 133571.4286 | 66785.7143 | Metric Tons | MT | 16028571428.5714 | MJ | 8014285714.2857 | 0.70285 | 0.94328 | 0.85913
Max Bioenergy Buildout 2.1.2024 | Agricultural waste | Hydrogen | Surface Transport Fuel | 2038 | 143846.1538 | 71923.0769 | Metric Tons | MT | 17261538461.5385 | MJ | 21576923076.9231 | 1.475 | 1.7339 | 1.6433
Max Bioenergy Buildout 2.1.2024 | Agricultural waste | Hydrogen | Ammonia Production | 2038 | 143846.1538 | 71923.0769 | Metric Tons | MT | 17261538461.5385 | MJ | 8630769230.7692 | 0.75692 | 1.0158 | 0.92522
Max Bioenergy Buildout 2.1.2024 | Agricultural waste | Hydrogen | Surface Transport Fuel | 2039 | 154120.8791 | 77060.4396 | Metric Tons | MT | 18494505494.5055 | MJ | 23118131868.1319 | 1.5804 | 1.8578 | 1.7607
Max Bioenergy Buildout 2.1.2024 | Agricultural waste | Hydrogen | Ammonia Production | 2039 | 154120.8791 | 77060.4396 | Metric Tons | MT | 18494505494.5055 | MJ | 9247252747.2527 | 0.81098 | 1.0884 | 0.99131
Max Bioenergy Buildout 2.1.2024 | Agricultural waste | Hydrogen | Surface Transport Fuel | 2040 | 164395.6044 | 82197.8022 | Metric Tons | MT | 19727472527.4725 | MJ | 24659340659.3407 | 1.6857 | 1.9816 | 1.8781
Max Bioenergy Buildout 2.1.2024 | Agricultural waste | Hydrogen | Ammonia Production | 2040 | 164395.6044 | 82197.8022 | Metric Tons | MT | 19727472527.4725 | MJ | 9863736263.7363 | 0.86505 | 1.161 | 1.0574
Max Bioenergy Buildout 2.1.2024 | Agricultural waste | Hydrogen | Surface Transport Fuel | 2041 | 174670.3297 | 87335.1648 | Metric Tons | MT | 20960439560.4396 | MJ | 26200549450.5494 | 1.7911 | 2.1055 | 1.9954
Max Bioenergy Buildout 2.1.2024 | Agricultural waste | Hydrogen | Ammonia Production | 2041 | 174670.3297 | 87335.1648 | Metric Tons | MT | 20960439560.4396 | MJ | 10480219780.2198 | 0.91912 | 1.2335 | 1.1235
Max Bioenergy Buildout 2.1.2024 | Agricultural waste | Hydrogen | Surface Transport Fuel | 2042 | 184945.0549 | 92472.5275 | Metric Tons | MT | 22193406593.4066 | MJ | 27741758241.7582 | 1.8964 | 2.2293 | 2.1128
Max Bioenergy Buildout 2.1.2024 | Agricultural waste | Hydrogen | Ammonia Production | 2042 | 184945.0549 | 92472.5275 | Metric Tons | MT | 22193406593.4066 | MJ | 11096703296.7033 | 0.97318 | 1.3061 | 1.1896
Max Bioenergy Buildout 2.1.2024 | Agricultural waste | Hydrogen | Surface Transport Fuel | 2043 | 195219.7802 | 97609.8901 | Metric Tons | MT | 23426373626.3736 | MJ | 29282967032.967 | 2.0018 | 2.3532 | 2.2302
Max Bioenergy Buildout 2.1.2024 | Agricultural waste | Hydrogen | Ammonia Production | 2043 | 195219.7802 | 97609.8901 | Metric Tons | MT | 23426373626.3736 | MJ | 11713186813.1868 | 1.0272 | 1.3786 | 1.2557
Max Bioenergy Buildout 2.1.2024 | Agricultural waste | Hydrogen | Surface Transport Fuel | 2044 | 205494.5055 | 102747.2527 | Metric Tons | MT | 24659340659.3406 | MJ | 30824175824.1758 | 2.1071 | 2.477 | 2.3476
Max Bioenergy Buildout 2.1.2024 | Agricultural waste | Hydrogen | Ammonia Production | 2044 | 205494.5055 | 102747.2527 | Metric Tons | MT | 24659340659.3406 | MJ | 12329670329.6703 | 1.0813 | 1.4512 | 1.3217
Max Bioenergy Buildout 2.1.2024 | Agricultural waste | Hydrogen | Surface Transport Fuel | 2045 | 215769.2308 | 107884.6154 | Metric Tons | MT | 25892307692.3077 | MJ | 32365384615.3846 | 2.2125 | 2.6009 | 2.4649
Max Bioenergy Buildout 2.1.2024 | Agricultural waste | Hydrogen | Ammonia Production | 2045 | 215769.2308 | 107884.6154 | Metric Tons | MT | 25892307692.3077 | MJ | 12946153846.1538 | 1.1354 | 1.5238 | 1.3878
Max Bioenergy Buildout 2.1.2024 | Forest waste | Hydrogen | Surface Transport Fuel | 2025 | 1692.3077 | 846.1538 | Metric Tons | MT | 203076923.0769 | MJ | 253846153.8462 | 0.018947 | 0.021993 | 0.020927
Max Bioenergy Buildout 2.1.2024 | Forest waste | Hydrogen | Ammonia Production | 2025 | 1692.3077 | 846.1538 | Metric Tons | MT | 203076923.0769 | MJ | 101538461.5385 | 0.0089049 | 0.011951 | 0.010885
Max Bioenergy Buildout 2.1.2024 | Forest waste | Hydrogen | Surface Transport Fuel | 2026 | 3384.6154 | 1692.3077 | Metric Tons | MT | 406153846.1538 | MJ | 507692307.6923 | 0.037256 | 0.043348 | 0.041216
Max Bioenergy Buildout 2.1.2024 | Forest waste | Hydrogen | Ammonia Production | 2026 | 3384.6154 | 1692.3077 | Metric Tons | MT | 406153846.1538 | MJ | 203076923.0769 | 0.01781 | 0.023902 | 0.02177
Max Bioenergy Buildout 2.1.2024 | Forest waste | Hydrogen | Surface Transport Fuel | 2027 | 5076.9231 | 2538.4615 | Metric Tons | MT | 609230769.2308 | MJ | 761538461.5385 | 0.054927 | 0.064066 | 0.060867
Max Bioenergy Buildout 2.1.2024 | Forest waste | Hydrogen | Ammonia Production | 2027 | 5076.9231 | 2538.4615 | Metric Tons | MT | 609230769.2308 | MJ | 304615384.6154 | 0.026715 | 0.035853 | 0.032655
Max Bioenergy Buildout 2.1.2024 | Forest waste | Hydrogen | Surface Transport Fuel | 2028 | 6769.2308 | 3384.6154 | Metric Tons | MT | 812307692.3077 | MJ | 1015384615.3846 | 0.071962 | 0.084146 | 0.079882
Max Bioenergy Buildout 2.1.2024 | Forest waste | Hydrogen | Ammonia Production | 2028 | 6769.2308 | 3384.6154 | Metric Tons | MT | 812307692.3077 | MJ | 406153846.1538 | 0.03562 | 0.047804 | 0.04354
Max Bioenergy Buildout 2.1.2024 | Forest waste | Hydrogen | Surface Transport Fuel | 2029 | 8461.5385 | 4230.7692 | Metric Tons | MT | 1015384615.3846 | MJ | 1269230769.2308 | 0.088358 | 0.10359 | 0.098258
Max Bioenergy Buildout 2.1.2024 | Forest waste | Hydrogen | Ammonia Production | 2029 | 8461.5385 | 4230.7692 | Metric Tons | MT | 1015384615.3846 | MJ | 507692307.6923 | 0.044525 | 0.059755 | 0.054425
Max Bioenergy Buildout 2.1.2024 | Forest waste | Hydrogen | Surface Transport Fuel | 2030 | 10153.8462 | 5076.9231 | Metric Tons | MT | 1218461538.4615 | MJ | 1523076923.0769 | 0.10412 | 0.12239 | 0.116
Max Bioenergy Buildout 2.1.2024 | Forest waste | Hydrogen | Ammonia Production | 2030 | 10153.8462 | 5076.9231 | Metric Tons | MT | 1218461538.4615 | MJ | 609230769.2308 | 0.05343 | 0.071706 | 0.06531
Max Bioenergy Buildout 2.1.2024 | Forest waste | Hydrogen | Surface Transport Fuel | 2031 | 11846.1538 | 5923.0769 | Metric Tons | MT | 1421538461.5385 | MJ | 1776923076.9231 | 0.12147 | 0.14279 | 0.13533
Max Bioenergy Buildout 2.1.2024 | Forest waste | Hydrogen | Ammonia Production | 2031 | 11846.1538 | 5923.0769 | Metric Tons | MT | 1421538461.5385 | MJ | 710769230.7692 | 0.062334 | 0.083658 | 0.076194
Max Bioenergy Buildout 2.1.2024 | Forest waste | Hydrogen | Surface Transport Fuel | 2032 | 13538.4615 | 6769.2308 | Metric Tons | MT | 1624615384.6154 | MJ | 2030769230.7692 | 0.13882 | 0.16319 | 0.15466
Max Bioenergy Buildout 2.1.2024 | Forest waste | Hydrogen | Ammonia Production | 2032 | 13538.4615 | 6769.2308 | Metric Tons | MT | 1624615384.6154 | MJ | 812307692.3077 | 0.071239 | 0.095609 | 0.087079
Max Bioenergy Buildout 2.1.2024 | Forest waste | Hydrogen | Surface Transport Fuel | 2033 | 15230.7692 | 7615.3846 | Metric Tons | MT | 1827692307.6923 | MJ | 2284615384.6154 | 0.15618 | 0.18359 | 0.174
Max Bioenergy Buildout 2.1.2024 | Forest waste | Hydrogen | Ammonia Production | 2033 | 15230.7692 | 7615.3846 | Metric Tons | MT | 1827692307.6923 | MJ | 913846153.8462 | 0.080144 | 0.10756 | 0.097964
Max Bioenergy Buildout 2.1.2024 | Forest waste | Hydrogen | Surface Transport Fuel | 2034 | 16923.0769 | 8461.5385 | Metric Tons | MT | 2030769230.7692 | MJ | 2538461538.4615 | 0.17353 | 0.20399 | 0.19333
Max Bioenergy Buildout 2.1.2024 | Forest waste | Hydrogen | Ammonia Production | 2034 | 16923.0769 | 8461.5385 | Metric Tons | MT | 2030769230.7692 | MJ | 1015384615.3846 | 0.089049 | 0.11951 | 0.10885
Max Bioenergy Buildout 2.1.2024 | Forest waste | Hydrogen | Surface Transport Fuel | 2035 | 18615.3846 | 9307.6923 | Metric Tons | MT | 2233846153.8462 | MJ | 2792307692.3077 | 0.19088 | 0.22439 | 0.21266
Max Bioenergy Buildout 2.1.2024 | Forest waste | Hydrogen | Ammonia Production | 2035 | 18615.3846 | 9307.6923 | Metric Tons | MT | 2233846153.8462 | MJ | 1116923076.9231 | 0.097954 | 0.13146 | 0.11973
Max Bioenergy Buildout 2.1.2024 | Forest waste | Hydrogen | Surface Transport Fuel | 2036 | 20307.6923 | 10153.8462 | Metric Tons | MT | 2436923076.9231 | MJ | 3046153846.1538 | 0.20824 | 0.24479 | 0.232
Max Bioenergy Buildout 2.1.2024 | Forest waste | Hydrogen | Ammonia Production | 2036 | 20307.6923 | 10153.8462 | Metric Tons | MT | 2436923076.9231 | MJ | 1218461538.4615 | 0.10686 | 0.14341 | 0.13062
Max Bioenergy Buildout 2.1.2024 | Forest waste | Hydrogen | Surface Transport Fuel | 2037 | 22000 | 11000 | Metric Tons | MT | 2640000000 | MJ | 3300000000 | 0.22559 | 0.26519 | 0.25133
Max Bioenergy Buildout 2.1.2024 | Forest waste | Hydrogen | Ammonia Production | 2037 | 22000 | 11000 | Metric Tons | MT | 2640000000 | MJ | 1320000000 | 0.11576 | 0.15536 | 0.1415
Max Bioenergy Buildout 2.1.2024 | Forest waste | Hydrogen | Surface Transport Fuel | 2038 | 23692.3077 | 11846.1538 | Metric Tons | MT | 2843076923.0769 | MJ | 3553846153.8462 | 0.24294 | 0.28559 | 0.27066
Max Bioenergy Buildout 2.1.2024 | Forest waste | Hydrogen | Ammonia Production | 2038 | 23692.3077 | 11846.1538 | Metric Tons | MT | 2843076923.0769 | MJ | 1421538461.5385 | 0.12467 | 0.16732 | 0.15239
Max Bioenergy Buildout 2.1.2024 | Forest waste | Hydrogen | Surface Transport Fuel | 2039 | 25384.6154 | 12692.3077 | Metric Tons | MT | 3046153846.1538 | MJ | 3807692307.6923 | 0.26029 | 0.30599 | 0.28999
Max Bioenergy Buildout 2.1.2024 | Forest waste | Hydrogen | Ammonia Production | 2039 | 25384.6154 | 12692.3077 | Metric Tons | MT | 3046153846.1538 | MJ | 1523076923.0769 | 0.13357 | 0.17927 | 0.16327
Max Bioenergy Buildout 2.1.2024 | Forest waste | Hydrogen | Surface Transport Fuel | 2040 | 27076.9231 | 13538.4615 | Metric Tons | MT | 3249230769.2308 | MJ | 4061538461.5385 | 0.27765 | 0.32639 | 0.30933
Max Bioenergy Buildout 2.1.2024 | Forest waste | Hydrogen | Ammonia Production | 2040 | 27076.9231 | 13538.4615 | Metric Tons | MT | 3249230769.2308 | MJ | 1624615384.6154 | 0.14248 | 0.19122 | 0.17416
Max Bioenergy Buildout 2.1.2024 | Forest waste | Hydrogen | Surface Transport Fuel | 2041 | 28769.2308 | 14384.6154 | Metric Tons | MT | 3452307692.3077 | MJ | 4315384615.3846 | 0.295 | 0.34678 | 0.32866
Max Bioenergy Buildout 2.1.2024 | Forest waste | Hydrogen | Ammonia Production | 2041 | 28769.2308 | 14384.6154 | Metric Tons | MT | 3452307692.3077 | MJ | 1726153846.1538 | 0.15138 | 0.20317 | 0.18504
Max Bioenergy Buildout 2.1.2024 | Forest waste | Hydrogen | Surface Transport Fuel | 2042 | 30461.5385 | 15230.7692 | Metric Tons | MT | 3655384615.3846 | MJ | 4569230769.2308 | 0.31235 | 0.36718 | 0.34799
Max Bioenergy Buildout 2.1.2024 | Forest waste | Hydrogen | Ammonia Production | 2042 | 30461.5385 | 15230.7692 | Metric Tons | MT | 3655384615.3846 | MJ | 1827692307.6923 | 0.16029 | 0.21512 | 0.19593
Max Bioenergy Buildout 2.1.2024 | Forest waste | Hydrogen | Surface Transport Fuel | 2043 | 32153.8462 | 16076.9231 | Metric Tons | MT | 3858461538.4615 | MJ | 4823076923.0769 | 0.32971 | 0.38758 | 0.36733
Max Bioenergy Buildout 2.1.2024 | Forest waste | Hydrogen | Ammonia Production | 2043 | 32153.8462 | 16076.9231 | Metric Tons | MT | 3858461538.4615 | MJ | 1929230769.2308 | 0.16919 | 0.22707 | 0.20681
Max Bioenergy Buildout 2.1.2024 | Forest waste | Hydrogen | Surface Transport Fuel | 2044 | 33846.1538 | 16923.0769 | Metric Tons | MT | 4061538461.5385 | MJ | 5076923076.9231 | 0.34706 | 0.40798 | 0.38666
Max Bioenergy Buildout 2.1.2024 | Forest waste | Hydrogen | Ammonia Production | 2044 | 33846.1538 | 16923.0769 | Metric Tons | MT | 4061538461.5385 | MJ | 2030769230.7692 | 0.1781 | 0.23902 | 0.2177
Max Bioenergy Buildout 2.1.2024 | Forest waste | Hydrogen | Surface Transport Fuel | 2045 | 35538.4615 | 17769.2308 | Metric Tons | MT | 4264615384.6154 | MJ | 5330769230.7692 | 0.36441 | 0.42838 | 0.40599
Max Bioenergy Buildout 2.1.2024 | Forest waste | Hydrogen | Ammonia Production | 2045 | 35538.4615 | 17769.2308 | Metric Tons | MT | 4264615384.6154 | MJ | 2132307692.3077 | 0.187 | 0.25097 | 0.22858
Max Bioenergy Buildout 2.1.2024 | Animal Manure | Hydrogen | Surface Transport Fuel | 2025 | 4871.9062 | 2435.9531 | Metric Tons | MT | 584628745.1151 | MJ | 730785931.3938 | 0.089622 | 0.15364 | 0.12178
Max Bioenergy Buildout 2.1.2024 | Animal Manure | Hydrogen | Ammonia Production | 2025 | 4871.9062 | 2435.9531 | Metric Tons | MT | 584628745.1151 | MJ | 292314372.5575 | 0.060714 | 0.12473 | 0.092868
Max Bioenergy Buildout 2.1.2024 | Animal Manure | Hydrogen | Surface Transport Fuel | 2026 | 9743.8124 | 4871.9062 | Metric Tons | MT | 1169257490.2301 | MJ | 1461571862.7877 | 0.17741 | 0.30544 | 0.24172
Max Bioenergy Buildout 2.1.2024 | Animal Manure | Hydrogen | Ammonia Production | 2026 | 9743.8124 | 4871.9062 | Metric Tons | MT | 1169257490.2301 | MJ | 584628745.1151 | 0.12143 | 0.24946 | 0.18574
Max Bioenergy Buildout 2.1.2024 | Animal Manure | Hydrogen | Surface Transport Fuel | 2027 | 14615.7186 | 7307.8593 | Metric Tons | MT | 1753886235.3452 | MJ | 2192357794.1815 | 0.26336 | 0.45541 | 0.35982
Max Bioenergy Buildout 2.1.2024 | Animal Manure | Hydrogen | Ammonia Production | 2027 | 14615.7186 | 7307.8593 | Metric Tons | MT | 1753886235.3452 | MJ | 876943117.6726 | 0.18214 | 0.37419 | 0.2786
Max Bioenergy Buildout 2.1.2024 | Animal Manure | Hydrogen | Surface Transport Fuel | 2028 | 19487.6248 | 9743.8124 | Metric Tons | MT | 2338514980.4603 | MJ | 2923143725.5753 | 0.34748 | 0.60355 | 0.4761
Max Bioenergy Buildout 2.1.2024 | Animal Manure | Hydrogen | Ammonia Production | 2028 | 19487.6248 | 9743.8124 | Metric Tons | MT | 2338514980.4603 | MJ | 1169257490.2301 | 0.24285 | 0.49892 | 0.37147
Max Bioenergy Buildout 2.1.2024 | Animal Manure | Hydrogen | Surface Transport Fuel | 2029 | 24359.531 | 12179.7655 | Metric Tons | MT | 2923143725.5753 | MJ | 3653929656.9692 | 0.42976 | 0.74984 | 0.59053
Max Bioenergy Buildout 2.1.2024 | Animal Manure | Hydrogen | Ammonia Production | 2029 | 24359.531 | 12179.7655 | Metric Tons | MT | 2923143725.5753 | MJ | 1461571862.7877 | 0.30357 | 0.62365 | 0.46434
Max Bioenergy Buildout 2.1.2024 | Animal Manure | Hydrogen | Surface Transport Fuel | 2030 | 29231.4373 | 14615.7186 | Metric Tons | MT | 3507772470.6904 | MJ | 4384715588.363 | 0.51021 | 0.89431 | 0.70313
Max Bioenergy Buildout 2.1.2024 | Animal Manure | Hydrogen | Ammonia Production | 2030 | 29231.4373 | 14615.7186 | Metric Tons | MT | 3507772470.6904 | MJ | 1753886235.3452 | 0.36428 | 0.74838 | 0.55721
Max Bioenergy Buildout 2.1.2024 | Animal Manure | Hydrogen | Surface Transport Fuel | 2031 | 34103.3435 | 17051.6717 | Metric Tons | MT | 4092401215.8055 | MJ | 5115501519.7568 | 0.59524 | 1.0434 | 0.82032
Max Bioenergy Buildout 2.1.2024 | Animal Manure | Hydrogen | Ammonia Production | 2031 | 34103.3435 | 17051.6717 | Metric Tons | MT | 4092401215.8055 | MJ | 2046200607.9027 | 0.425 | 0.87311 | 0.65008
Max Bioenergy Buildout 2.1.2024 | Animal Manure | Hydrogen | Surface Transport Fuel | 2032 | 38975.2497 | 19487.6248 | Metric Tons | MT | 4677029960.9205 | MJ | 5846287451.1507 | 0.68027 | 1.1924 | 0.93751
Max Bioenergy Buildout 2.1.2024 | Animal Manure | Hydrogen | Ammonia Production | 2032 | 38975.2497 | 19487.6248 | Metric Tons | MT | 4677029960.9205 | MJ | 2338514980.4603 | 0.48571 | 0.99784 | 0.74295
Max Bioenergy Buildout 2.1.2024 | Animal Manure | Hydrogen | Surface Transport Fuel | 2033 | 43847.1559 | 21923.5779 | Metric Tons | MT | 5261658706.0356 | MJ | 6577073382.5445 | 0.76531 | 1.3415 | 1.0547
Max Bioenergy Buildout 2.1.2024 | Animal Manure | Hydrogen | Ammonia Production | 2033 | 43847.1559 | 21923.5779 | Metric Tons | MT | 5261658706.0356 | MJ | 2630829353.0178 | 0.54642 | 1.1226 | 0.83581
Max Bioenergy Buildout 2.1.2024 | Animal Manure | Hydrogen | Surface Transport Fuel | 2034 | 48719.0621 | 24359.531 | Metric Tons | MT | 5846287451.1507 | MJ | 7307859313.9383 | 0.85034 | 1.4905 | 1.1719
Max Bioenergy Buildout 2.1.2024 | Animal Manure | Hydrogen | Ammonia Production | 2034 | 48719.0621 | 24359.531 | Metric Tons | MT | 5846287451.1507 | MJ | 2923143725.5753 | 0.60714 | 1.2473 | 0.92868
Max Bioenergy Buildout 2.1.2024 | Animal Manure | Hydrogen | Surface Transport Fuel | 2035 | 53590.9683 | 26795.4842 | Metric Tons | MT | 6430916196.2657 | MJ | 8038645245.3322 | 0.93538 | 1.6396 | 1.2891
Max Bioenergy Buildout 2.1.2024 | Animal Manure | Hydrogen | Ammonia Production | 2035 | 53590.9683 | 26795.4842 | Metric Tons | MT | 6430916196.2657 | MJ | 3215458098.1329 | 0.66785 | 1.372 | 1.0216
Max Bioenergy Buildout 2.1.2024 | Animal Manure | Hydrogen | Surface Transport Fuel | 2036 | 58462.8745 | 29231.4373 | Metric Tons | MT | 7015544941.3808 | MJ | 8769431176.726 | 1.0204 | 1.7886 | 1.4063
Max Bioenergy Buildout 2.1.2024 | Animal Manure | Hydrogen | Ammonia Production | 2036 | 58462.8745 | 29231.4373 | Metric Tons | MT | 7015544941.3808 | MJ | 3507772470.6904 | 0.72856 | 1.4968 | 1.1144
Max Bioenergy Buildout 2.1.2024 | Animal Manure | Hydrogen | Surface Transport Fuel | 2037 | 63334.7807 | 31667.3904 | Metric Tons | MT | 7600173686.4959 | MJ | 9500217108.1198 | 1.1054 | 1.9377 | 1.5235
Max Bioenergy Buildout 2.1.2024 | Animal Manure | Hydrogen | Ammonia Production | 2037 | 63334.7807 | 31667.3904 | Metric Tons | MT | 7600173686.4959 | MJ | 3800086843.2479 | 0.78928 | 1.6215 | 1.2073
Max Bioenergy Buildout 2.1.2024 | Animal Manure | Hydrogen | Surface Transport Fuel | 2038 | 68206.6869 | 34103.3435 | Metric Tons | MT | 8184802431.6109 | MJ | 10231003039.5137 | 1.1905 | 2.0867 | 1.6406
Max Bioenergy Buildout 2.1.2024 | Animal Manure | Hydrogen | Ammonia Production | 2038 | 68206.6869 | 34103.3435 | Metric Tons | MT | 8184802431.6109 | MJ | 4092401215.8055 | 0.84999 | 1.7462 | 1.3002
Max Bioenergy Buildout 2.1.2024 | Animal Manure | Hydrogen | Surface Transport Fuel | 2039 | 73078.5931 | 36539.2966 | Metric Tons | MT | 8769431176.726 | MJ | 10961788970.9075 | 1.2755 | 2.2358 | 1.7578
Max Bioenergy Buildout 2.1.2024 | Animal Manure | Hydrogen | Ammonia Production | 2039 | 73078.5931 | 36539.2966 | Metric Tons | MT | 8769431176.726 | MJ | 4384715588.363 | 0.91071 | 1.871 | 1.393
Max Bioenergy Buildout 2.1.2024 | Animal Manure | Hydrogen | Surface Transport Fuel | 2040 | 77950.4993 | 38975.2497 | Metric Tons | MT | 9354059921.8411 | MJ | 11692574902.3013 | 1.3605 | 2.3848 | 1.875
Max Bioenergy Buildout 2.1.2024 | Animal Manure | Hydrogen | Ammonia Production | 2040 | 77950.4993 | 38975.2497 | Metric Tons | MT | 9354059921.8411 | MJ | 4677029960.9205 | 0.97142 | 1.9957 | 1.4859
Max Bioenergy Buildout 2.1.2024 | Animal Manure | Hydrogen | Surface Transport Fuel | 2041 | 82822.4056 | 41411.2028 | Metric Tons | MT | 9938688666.9561 | MJ | 12423360833.6952 | 1.4456 | 2.5339 | 1.9922
Max Bioenergy Buildout 2.1.2024 | Animal Manure | Hydrogen | Ammonia Production | 2041 | 82822.4056 | 41411.2028 | Metric Tons | MT | 9938688666.9561 | MJ | 4969344333.4781 | 1.0321 | 2.1204 | 1.5788
Max Bioenergy Buildout 2.1.2024 | Animal Manure | Hydrogen | Surface Transport Fuel | 2042 | 87694.3118 | 43847.1559 | Metric Tons | MT | 10523317412.0712 | MJ | 13154146765.089 | 1.5306 | 2.6829 | 2.1094
Max Bioenergy Buildout 2.1.2024 | Animal Manure | Hydrogen | Ammonia Production | 2042 | 87694.3118 | 43847.1559 | Metric Tons | MT | 10523317412.0712 | MJ | 5261658706.0356 | 1.0928 | 2.2451 | 1.6716
Max Bioenergy Buildout 2.1.2024 | Animal Manure | Hydrogen | Surface Transport Fuel | 2043 | 92566.218 | 46283.109 | Metric Tons | MT | 11107946157.1863 | MJ | 13884932696.4828 | 1.6157 | 2.832 | 2.2266
Max Bioenergy Buildout 2.1.2024 | Animal Manure | Hydrogen | Ammonia Production | 2043 | 92566.218 | 46283.109 | Metric Tons | MT | 11107946157.1863 | MJ | 5553973078.5931 | 1.1536 | 2.3699 | 1.7645
Max Bioenergy Buildout 2.1.2024 | Animal Manure | Hydrogen | Surface Transport Fuel | 2044 | 97438.1242 | 48719.0621 | Metric Tons | MT | 11692574902.3013 | MJ | 14615718627.8767 | 1.7007 | 2.981 | 2.3438
Max Bioenergy Buildout 2.1.2024 | Animal Manure | Hydrogen | Ammonia Production | 2044 | 97438.1242 | 48719.0621 | Metric Tons | MT | 11692574902.3013 | MJ | 5846287451.1507 | 1.2143 | 2.4946 | 1.8574
Max Bioenergy Buildout 2.1.2024 | Animal Manure | Hydrogen | Surface Transport Fuel | 2045 | 102310.0304 | 51155.0152 | Metric Tons | MT | 12277203647.4164 | MJ | 15346504559.2705 | 1.7857 | 3.1301 | 2.461
Max Bioenergy Buildout 2.1.2024 | Animal Manure | Hydrogen | Ammonia Production | 2045 | 102310.0304 | 51155.0152 | Metric Tons | MT | 12277203647.4164 | MJ | 6138601823.7082 | 1.275 | 2.6193 | 1.9502
Max Bioenergy Buildout 2.1.2024 | Diverted Organic Waste | Hydrogen | Surface Transport Fuel | 2025 | 315.241 | 157.6205 | Metric Tons | MT | 37828918.8016 | MJ | 47286148.502 | 0.0043521 | 0.0049735 | 0.0046642
Max Bioenergy Buildout 2.1.2024 | Diverted Organic Waste | Hydrogen | Ammonia Production | 2025 | 315.241 | 157.6205 | Metric Tons | MT | 37828918.8016 | MJ | 18914459.4008 | 0.0024816 | 0.0031029 | 0.0027937
Max Bioenergy Buildout 2.1.2024 | Diverted Organic Waste | Hydrogen | Surface Transport Fuel | 2026 | 630.482 | 315.241 | Metric Tons | MT | 75657837.6031 | MJ | 94572297.0039 | 0.0085855 | 0.0098282 | 0.0092097
Max Bioenergy Buildout 2.1.2024 | Diverted Organic Waste | Hydrogen | Ammonia Production | 2026 | 630.482 | 315.241 | Metric Tons | MT | 75657837.6031 | MJ | 37828918.8016 | 0.0049632 | 0.0062058 | 0.0055873
Max Bioenergy Buildout 2.1.2024 | Diverted Organic Waste | Hydrogen | Surface Transport Fuel | 2027 | 945.723 | 472.8615 | Metric Tons | MT | 113486756.4047 | MJ | 141858445.5059 | 0.0127 | 0.014564 | 0.013636
Max Bioenergy Buildout 2.1.2024 | Diverted Organic Waste | Hydrogen | Ammonia Production | 2027 | 945.723 | 472.8615 | Metric Tons | MT | 113486756.4047 | MJ | 56743378.2023 | 0.0074447 | 0.0093088 | 0.008381
Max Bioenergy Buildout 2.1.2024 | Diverted Organic Waste | Hydrogen | Surface Transport Fuel | 2028 | 1260.964 | 630.482 | Metric Tons | MT | 151315675.2063 | MJ | 189144594.0078 | 0.016696 | 0.019181 | 0.017944
Max Bioenergy Buildout 2.1.2024 | Diverted Organic Waste | Hydrogen | Ammonia Production | 2028 | 1260.964 | 630.482 | Metric Tons | MT | 151315675.2063 | MJ | 75657837.6031 | 0.0099263 | 0.012412 | 0.011175
Max Bioenergy Buildout 2.1.2024 | Diverted Organic Waste | Hydrogen | Surface Transport Fuel | 2029 | 1576.205 | 788.1025 | Metric Tons | MT | 189144594.0078 | MJ | 236430742.5098 | 0.020573 | 0.02368 | 0.022134
Max Bioenergy Buildout 2.1.2024 | Diverted Organic Waste | Hydrogen | Ammonia Production | 2029 | 1576.205 | 788.1025 | Metric Tons | MT | 189144594.0078 | MJ | 94572297.0039 | 0.012408 | 0.015515 | 0.013968
Max Bioenergy Buildout 2.1.2024 | Diverted Organic Waste | Hydrogen | Surface Transport Fuel | 2030 | 1891.4459 | 945.723 | Metric Tons | MT | 226973512.8094 | MJ | 283716891.0117 | 0.024332 | 0.02806 | 0.026204
Max Bioenergy Buildout 2.1.2024 | Diverted Organic Waste | Hydrogen | Ammonia Production | 2030 | 1891.4459 | 945.723 | Metric Tons | MT | 226973512.8094 | MJ | 113486756.4047 | 0.014889 | 0.018618 | 0.016762
Max Bioenergy Buildout 2.1.2024 | Diverted Organic Waste | Hydrogen | Surface Transport Fuel | 2031 | 2206.6869 | 1103.3435 | Metric Tons | MT | 264802431.6109 | MJ | 331003039.5137 | 0.028387 | 0.032736 | 0.030571
Max Bioenergy Buildout 2.1.2024 | Diverted Organic Waste | Hydrogen | Ammonia Production | 2031 | 2206.6869 | 1103.3435 | Metric Tons | MT | 264802431.6109 | MJ | 132401215.8055 | 0.017371 | 0.02172 | 0.019556
Max Bioenergy Buildout 2.1.2024 | Diverted Organic Waste | Hydrogen | Surface Transport Fuel | 2032 | 2521.9279 | 1260.964 | Metric Tons | MT | 302631350.4125 | MJ | 378289188.0156 | 0.032442 | 0.037413 | 0.034939
Max Bioenergy Buildout 2.1.2024 | Diverted Organic Waste | Hydrogen | Ammonia Production | 2032 | 2521.9279 | 1260.964 | Metric Tons | MT | 302631350.4125 | MJ | 151315675.2063 | 0.019853 | 0.024823 | 0.022349
Max Bioenergy Buildout 2.1.2024 | Diverted Organic Waste | Hydrogen | Surface Transport Fuel | 2033 | 2837.1689 | 1418.5845 | Metric Tons | MT | 340460269.2141 | MJ | 425575336.5176 | 0.036497 | 0.042089 | 0.039306
Max Bioenergy Buildout 2.1.2024 | Diverted Organic Waste | Hydrogen | Ammonia Production | 2033 | 2837.1689 | 1418.5845 | Metric Tons | MT | 340460269.2141 | MJ | 170230134.607 | 0.022334 | 0.027926 | 0.025143
Max Bioenergy Buildout 2.1.2024 | Diverted Organic Waste | Hydrogen | Surface Transport Fuel | 2034 | 3152.4099 | 1576.205 | Metric Tons | MT | 378289188.0156 | MJ | 472861485.0195 | 0.040553 | 0.046766 | 0.043673
Max Bioenergy Buildout 2.1.2024 | Diverted Organic Waste | Hydrogen | Ammonia Production | 2034 | 3152.4099 | 1576.205 | Metric Tons | MT | 378289188.0156 | MJ | 189144594.0078 | 0.024816 | 0.031029 | 0.027937
Max Bioenergy Buildout 2.1.2024 | Diverted Organic Waste | Hydrogen | Surface Transport Fuel | 2035 | 3467.6509 | 1733.8254 | Metric Tons | MT | 416118106.8172 | MJ | 520147633.5215 | 0.044608 | 0.051443 | 0.048041
Max Bioenergy Buildout 2.1.2024 | Diverted Organic Waste | Hydrogen | Ammonia Production | 2035 | 3467.6509 | 1733.8254 | Metric Tons | MT | 416118106.8172 | MJ | 208059053.4086 | 0.027297 | 0.034132 | 0.03073
Max Bioenergy Buildout 2.1.2024 | Diverted Organic Waste | Hydrogen | Surface Transport Fuel | 2036 | 3782.8919 | 1891.4459 | Metric Tons | MT | 453947025.6188 | MJ | 567433782.0234 | 0.048663 | 0.056119 | 0.052408
Max Bioenergy Buildout 2.1.2024 | Diverted Organic Waste | Hydrogen | Ammonia Production | 2036 | 3782.8919 | 1891.4459 | Metric Tons | MT | 453947025.6188 | MJ | 226973512.8094 | 0.029779 | 0.037235 | 0.033524
Max Bioenergy Buildout 2.1.2024 | Diverted Organic Waste | Hydrogen | Surface Transport Fuel | 2037 | 4098.1329 | 2049.0664 | Metric Tons | MT | 491775944.4203 | MJ | 614719930.5254 | 0.052718 | 0.060796 | 0.056776
Max Bioenergy Buildout 2.1.2024 | Diverted Organic Waste | Hydrogen | Ammonia Production | 2037 | 4098.1329 | 2049.0664 | Metric Tons | MT | 491775944.4203 | MJ | 245887972.2102 | 0.032261 | 0.040338 | 0.036318
Max Bioenergy Buildout 2.1.2024 | Diverted Organic Waste | Hydrogen | Surface Transport Fuel | 2038 | 4413.3739 | 2206.6869 | Metric Tons | MT | 529604863.2219 | MJ | 662006079.0274 | 0.056774 | 0.065472 | 0.061143
Max Bioenergy Buildout 2.1.2024 | Diverted Organic Waste | Hydrogen | Ammonia Production | 2038 | 4413.3739 | 2206.6869 | Metric Tons | MT | 529604863.2219 | MJ | 264802431.6109 | 0.034742 | 0.043441 | 0.039111
Max Bioenergy Buildout 2.1.2024 | Diverted Organic Waste | Hydrogen | Surface Transport Fuel | 2039 | 4728.6149 | 2364.3074 | Metric Tons | MT | 567433782.0234 | MJ | 709292227.5293 | 0.060829 | 0.070149 | 0.06551
Max Bioenergy Buildout 2.1.2024 | Diverted Organic Waste | Hydrogen | Ammonia Production | 2039 | 4728.6149 | 2364.3074 | Metric Tons | MT | 567433782.0234 | MJ | 283716891.0117 | 0.037224 | 0.046544 | 0.041905
Max Bioenergy Buildout 2.1.2024 | Diverted Organic Waste | Hydrogen | Surface Transport Fuel | 2040 | 5043.8558 | 2521.9279 | Metric Tons | MT | 605262700.825 | MJ | 756578376.0313 | 0.064884 | 0.074826 | 0.069878
Max Bioenergy Buildout 2.1.2024 | Diverted Organic Waste | Hydrogen | Ammonia Production | 2040 | 5043.8558 | 2521.9279 | Metric Tons | MT | 605262700.825 | MJ | 302631350.4125 | 0.039705 | 0.049647 | 0.044699
Max Bioenergy Buildout 2.1.2024 | Diverted Organic Waste | Hydrogen | Surface Transport Fuel | 2041 | 5359.0968 | 2679.5484 | Metric Tons | MT | 643091619.6266 | MJ | 803864524.5332 | 0.068939 | 0.079502 | 0.074245
Max Bioenergy Buildout 2.1.2024 | Diverted Organic Waste | Hydrogen | Ammonia Production | 2041 | 5359.0968 | 2679.5484 | Metric Tons | MT | 643091619.6266 | MJ | 321545809.8133 | 0.042187 | 0.05275 | 0.047492
Max Bioenergy Buildout 2.1.2024 | Diverted Organic Waste | Hydrogen | Surface Transport Fuel | 2042 | 5674.3378 | 2837.1689 | Metric Tons | MT | 680920538.4281 | MJ | 851150673.0352 | 0.072995 | 0.084179 | 0.078612
Max Bioenergy Buildout 2.1.2024 | Diverted Organic Waste | Hydrogen | Ammonia Production | 2042 | 5674.3378 | 2837.1689 | Metric Tons | MT | 680920538.4281 | MJ | 340460269.2141 | 0.044668 | 0.055853 | 0.050286
Max Bioenergy Buildout 2.1.2024 | Diverted Organic Waste | Hydrogen | Surface Transport Fuel | 2043 | 5989.5788 | 2994.7894 | Metric Tons | MT | 718749457.2297 | MJ | 898436821.5371 | 0.07705 | 0.088855 | 0.08298
Max Bioenergy Buildout 2.1.2024 | Diverted Organic Waste | Hydrogen | Ammonia Production | 2043 | 5989.5788 | 2994.7894 | Metric Tons | MT | 718749457.2297 | MJ | 359374728.6148 | 0.04715 | 0.058955 | 0.05308
Max Bioenergy Buildout 2.1.2024 | Diverted Organic Waste | Hydrogen | Surface Transport Fuel | 2044 | 6304.8198 | 3152.4099 | Metric Tons | MT | 756578376.0313 | MJ | 945722970.0391 | 0.081105 | 0.093532 | 0.087347
Max Bioenergy Buildout 2.1.2024 | Diverted Organic Waste | Hydrogen | Ammonia Production | 2044 | 6304.8198 | 3152.4099 | Metric Tons | MT | 756578376.0313 | MJ | 378289188.0156 | 0.049632 | 0.062058 | 0.055873
Max Bioenergy Buildout 2.1.2024 | Diverted Organic Waste | Hydrogen | Surface Transport Fuel | 2045 | 6620.0608 | 3310.0304 | Metric Tons | MT | 794407294.8328 | MJ | 993009118.541 | 0.08516 | 0.098209 | 0.091714
Max Bioenergy Buildout 2.1.2024 | Diverted Organic Waste | Hydrogen | Ammonia Production | 2045 | 6620.0608 | 3310.0304 | Metric Tons | MT | 794407294.8328 | MJ | 397203647.4164 | 0.052113 | 0.065161 | 0.058667
Max Bioenergy Buildout 2.1.2024 | Animal Manure | Biomethane | Gas Grid | 2025 | 471.4286 | 471.4286 | Million Cubic Feet | MCF | 515271428.5714 | MJ | 515271428.5714 | 0.11001 | 0.21116 | 0.11903
Max Bioenergy Buildout 2.1.2024 | Animal Manure | Biomethane | Gas Grid | 2026 | 942.8571 | 942.8571 | Million Cubic Feet | MCF | 1030542857.1429 | MJ | 1030542857.1429 | 0.22002 | 0.42232 | 0.23806
Max Bioenergy Buildout 2.1.2024 | Animal Manure | Biomethane | Gas Grid | 2027 | 1414.2857 | 1414.2857 | Million Cubic Feet | MCF | 1545814285.7143 | MJ | 1545814285.7143 | 0.33003 | 0.63347 | 0.35708
Max Bioenergy Buildout 2.1.2024 | Animal Manure | Biomethane | Gas Grid | 2028 | 1885.7143 | 1885.7143 | Million Cubic Feet | MCF | 2061085714.2857 | MJ | 2061085714.2857 | 0.44004 | 0.84463 | 0.47611
Max Bioenergy Buildout 2.1.2024 | Animal Manure | Biomethane | Gas Grid | 2029 | 2357.1429 | 2357.1429 | Million Cubic Feet | MCF | 2576357142.8571 | MJ | 2576357142.8571 | 0.55005 | 1.0558 | 0.59514
Max Bioenergy Buildout 2.1.2024 | Animal Manure | Biomethane | Gas Grid | 2030 | 2828.5714 | 2828.5714 | Million Cubic Feet | MCF | 3091628571.4286 | MJ | 3091628571.4286 | 0.66006 | 1.2669 | 0.71417
Max Bioenergy Buildout 2.1.2024 | Animal Manure | Biomethane | Gas Grid | 2031 | 3300 | 3300 | Million Cubic Feet | MCF | 3606900000 | MJ | 3606900000 | 0.77007 | 1.4781 | 0.83319
Max Bioenergy Buildout 2.1.2024 | Animal Manure | Biomethane | Gas Grid | 2032 | 3771.4286 | 3771.4286 | Million Cubic Feet | MCF | 4122171428.5714 | MJ | 4122171428.5714 | 0.88008 | 1.6893 | 0.95222
Max Bioenergy Buildout 2.1.2024 | Animal Manure | Biomethane | Gas Grid | 2033 | 4242.8571 | 4242.8571 | Million Cubic Feet | MCF | 4637442857.1429 | MJ | 4637442857.1429 | 0.99009 | 1.9004 | 1.0712
Max Bioenergy Buildout 2.1.2024 | Animal Manure | Biomethane | Gas Grid | 2034 | 4714.2857 | 4714.2857 | Million Cubic Feet | MCF | 5152714285.7143 | MJ | 5152714285.7143 | 1.1001 | 2.1116 | 1.1903
Max Bioenergy Buildout 2.1.2024 | Animal Manure | Biomethane | Gas Grid | 2035 | 5185.7143 | 5185.7143 | Million Cubic Feet | MCF | 5667985714.2857 | MJ | 5667985714.2857 | 1.2101 | 2.3227 | 1.3093
Max Bioenergy Buildout 2.1.2024 | Animal Manure | Biomethane | Gas Grid | 2036 | 5657.1429 | 5657.1429 | Million Cubic Feet | MCF | 6183257142.8571 | MJ | 6183257142.8571 | 1.3201 | 2.5339 | 1.4283
Max Bioenergy Buildout 2.1.2024 | Animal Manure | Biomethane | Gas Grid | 2037 | 6128.5714 | 6128.5714 | Million Cubic Feet | MCF | 6698528571.4286 | MJ | 6698528571.4286 | 1.4301 | 2.7451 | 1.5474
Max Bioenergy Buildout 2.1.2024 | Animal Manure | Biomethane | Gas Grid | 2038 | 6600 | 6600 | Million Cubic Feet | MCF | 7213800000 | MJ | 7213800000 | 1.5401 | 2.9562 | 1.6664
Max Bioenergy Buildout 2.1.2024 | Animal Manure | Biomethane | Gas Grid | 2039 | 7071.4286 | 7071.4286 | Million Cubic Feet | MCF | 7729071428.5714 | MJ | 7729071428.5714 | 1.6502 | 3.1674 | 1.7854
Max Bioenergy Buildout 2.1.2024 | Animal Manure | Biomethane | Gas Grid | 2040 | 7542.8571 | 7542.8571 | Million Cubic Feet | MCF | 8244342857.1429 | MJ | 8244342857.1429 | 1.7602 | 3.3785 | 1.9044
Max Bioenergy Buildout 2.1.2024 | Animal Manure | Biomethane | Gas Grid | 2041 | 8014.2857 | 8014.2857 | Million Cubic Feet | MCF | 8759614285.7143 | MJ | 8759614285.7143 | 1.8702 | 3.5897 | 2.0235
Max Bioenergy Buildout 2.1.2024 | Animal Manure | Biomethane | Gas Grid | 2042 | 8485.7143 | 8485.7143 | Million Cubic Feet | MCF | 9274885714.2857 | MJ | 9274885714.2857 | 1.9802 | 3.8008 | 2.1425
Max Bioenergy Buildout 2.1.2024 | Animal Manure | Biomethane | Gas Grid | 2043 | 8957.1429 | 8957.1429 | Million Cubic Feet | MCF | 9790157142.8571 | MJ | 9790157142.8571 | 2.0902 | 4.012 | 2.2615
Max Bioenergy Buildout 2.1.2024 | Animal Manure | Biomethane | Gas Grid | 2044 | 9428.5714 | 9428.5714 | Million Cubic Feet | MCF | 10305428571.4286 | MJ | 10305428571.4286 | 2.2002 | 4.2232 | 2.3806
Max Bioenergy Buildout 2.1.2024 | Animal Manure | Biomethane | Gas Grid | 2045 | 9900 | 9900 | Million Cubic Feet | MCF | 10820700000 | MJ | 10820700000 | 2.3102 | 4.4343 | 2.4996
Max Bioenergy Buildout 2.1.2024 | Diverted Organic Waste | Biomethane | Gas Grid | 2025 | 18.8571 | 18.8571 | Million Cubic Feet | MCF | 20610857.1429 | MJ | 20610857.1429 | 0.00074199 | 0.00074199 | 0.00074199
Max Bioenergy Buildout 2.1.2024 | Diverted Organic Waste | Biomethane | Gas Grid | 2026 | 37.7143 | 37.7143 | Million Cubic Feet | MCF | 41221714.2857 | MJ | 41221714.2857 | 0.001484 | 0.001484 | 0.001484
Max Bioenergy Buildout 2.1.2024 | Diverted Organic Waste | Biomethane | Gas Grid | 2027 | 56.5714 | 56.5714 | Million Cubic Feet | MCF | 61832571.4286 | MJ | 61832571.4286 | 0.002226 | 0.002226 | 0.002226
Max Bioenergy Buildout 2.1.2024 | Diverted Organic Waste | Biomethane | Gas Grid | 2028 | 75.4286 | 75.4286 | Million Cubic Feet | MCF | 82443428.5714 | MJ | 82443428.5714 | 0.002968 | 0.002968 | 0.002968
Max Bioenergy Buildout 2.1.2024 | Diverted Organic Waste | Biomethane | Gas Grid | 2029 | 94.2857 | 94.2857 | Million Cubic Feet | MCF | 103054285.7143 | MJ | 103054285.7143 | 0.00371 | 0.00371 | 0.00371
Max Bioenergy Buildout 2.1.2024 | Diverted Organic Waste | Biomethane | Gas Grid | 2030 | 113.1429 | 113.1429 | Million Cubic Feet | MCF | 123665142.8571 | MJ | 123665142.8571 | 0.0044519 | 0.0044519 | 0.0044519
Max Bioenergy Buildout 2.1.2024 | Diverted Organic Waste | Biomethane | Gas Grid | 2031 | 132 | 132 | Million Cubic Feet | MCF | 144276000 | MJ | 144276000 | 0.0051939 | 0.0051939 | 0.0051939
Max Bioenergy Buildout 2.1.2024 | Diverted Organic Waste | Biomethane | Gas Grid | 2032 | 150.8571 | 150.8571 | Million Cubic Feet | MCF | 164886857.1429 | MJ | 164886857.1429 | 0.0059359 | 0.0059359 | 0.0059359
Max Bioenergy Buildout 2.1.2024 | Diverted Organic Waste | Biomethane | Gas Grid | 2033 | 169.7143 | 169.7143 | Million Cubic Feet | MCF | 185497714.2857 | MJ | 185497714.2857 | 0.0066779 | 0.0066779 | 0.0066779
Max Bioenergy Buildout 2.1.2024 | Diverted Organic Waste | Biomethane | Gas Grid | 2034 | 188.5714 | 188.5714 | Million Cubic Feet | MCF | 206108571.4286 | MJ | 206108571.4286 | 0.0074199 | 0.0074199 | 0.0074199
Max Bioenergy Buildout 2.1.2024 | Diverted Organic Waste | Biomethane | Gas Grid | 2035 | 207.4286 | 207.4286 | Million Cubic Feet | MCF | 226719428.5714 | MJ | 226719428.5714 | 0.0081619 | 0.0081619 | 0.0081619
Max Bioenergy Buildout 2.1.2024 | Diverted Organic Waste | Biomethane | Gas Grid | 2036 | 226.2857 | 226.2857 | Million Cubic Feet | MCF | 247330285.7143 | MJ | 247330285.7143 | 0.0089039 | 0.0089039 | 0.0089039
Max Bioenergy Buildout 2.1.2024 | Diverted Organic Waste | Biomethane | Gas Grid | 2037 | 245.1429 | 245.1429 | Million Cubic Feet | MCF | 267941142.8571 | MJ | 267941142.8571 | 0.0096459 | 0.0096459 | 0.0096459
Max Bioenergy Buildout 2.1.2024 | Diverted Organic Waste | Biomethane | Gas Grid | 2038 | 264 | 264 | Million Cubic Feet | MCF | 288552000 | MJ | 288552000 | 0.010388 | 0.010388 | 0.010388
Max Bioenergy Buildout 2.1.2024 | Diverted Organic Waste | Biomethane | Gas Grid | 2039 | 282.8571 | 282.8571 | Million Cubic Feet | MCF | 309162857.1429 | MJ | 309162857.1429 | 0.01113 | 0.01113 | 0.01113
Max Bioenergy Buildout 2.1.2024 | Diverted Organic Waste | Biomethane | Gas Grid | 2040 | 301.7143 | 301.7143 | Million Cubic Feet | MCF | 329773714.2857 | MJ | 329773714.2857 | 0.011872 | 0.011872 | 0.011872
Max Bioenergy Buildout 2.1.2024 | Diverted Organic Waste | Biomethane | Gas Grid | 2041 | 320.5714 | 320.5714 | Million Cubic Feet | MCF | 350384571.4286 | MJ | 350384571.4286 | 0.012614 | 0.012614 | 0.012614
Max Bioenergy Buildout 2.1.2024 | Diverted Organic Waste | Biomethane | Gas Grid | 2042 | 339.4286 | 339.4286 | Million Cubic Feet | MCF | 370995428.5714 | MJ | 370995428.5714 | 0.013356 | 0.013356 | 0.013356
Max Bioenergy Buildout 2.1.2024 | Diverted Organic Waste | Biomethane | Gas Grid | 2043 | 358.2857 | 358.2857 | Million Cubic Feet | MCF | 391606285.7143 | MJ | 391606285.7143 | 0.014098 | 0.014098 | 0.014098
Max Bioenergy Buildout 2.1.2024 | Diverted Organic Waste | Biomethane | Gas Grid | 2044 | 377.1429 | 377.1429 | Million Cubic Feet | MCF | 412217142.8571 | MJ | 412217142.8571 | 0.01484 | 0.01484 | 0.01484
Max Bioenergy Buildout 2.1.2024 | Diverted Organic Waste | Biomethane | Gas Grid | 2045 | 396 | 396 | Million Cubic Feet | MCF | 432828000 | MJ | 432828000 | 0.015582 | 0.015582 | 0.015582
Max Bioenergy Buildout 2.1.2024 | Agricultural waste | Sustainable Aviation Fuel | Aviation Fuel | 2025 | 7.5429 | 7.5429 | Million Gallons | MGal | 1074348299.8286 | MJ | 1074348299.8286 | -0.031478 | -0.0082725 | -0.0082725
Max Bioenergy Buildout 2.1.2024 | Agricultural waste | Sustainable Aviation Fuel | Aviation Fuel | 2026 | 15.0857 | 15.0857 | Million Gallons | MGal | 2148696599.6571 | MJ | 2148696599.6571 | -0.062957 | -0.016545 | -0.016545
Max Bioenergy Buildout 2.1.2024 | Agricultural waste | Sustainable Aviation Fuel | Aviation Fuel | 2027 | 22.6286 | 22.6286 | Million Gallons | MGal | 3223044899.4857 | MJ | 3223044899.4857 | -0.094435 | -0.024817 | -0.024817
Max Bioenergy Buildout 2.1.2024 | Agricultural waste | Sustainable Aviation Fuel | Aviation Fuel | 2028 | 30.1714 | 30.1714 | Million Gallons | MGal | 4297393199.3143 | MJ | 4297393199.3143 | -0.12591 | -0.03309 | -0.03309
Max Bioenergy Buildout 2.1.2024 | Agricultural waste | Sustainable Aviation Fuel | Aviation Fuel | 2029 | 37.7143 | 37.7143 | Million Gallons | MGal | 5371741499.1429 | MJ | 5371741499.1429 | -0.15739 | -0.041362 | -0.041362
Max Bioenergy Buildout 2.1.2024 | Agricultural waste | Sustainable Aviation Fuel | Aviation Fuel | 2030 | 45.2571 | 45.2571 | Million Gallons | MGal | 6446089798.9714 | MJ | 6446089798.9714 | -0.18887 | -0.049635 | -0.049635
Max Bioenergy Buildout 2.1.2024 | Agricultural waste | Sustainable Aviation Fuel | Aviation Fuel | 2031 | 52.8 | 52.8 | Million Gallons | MGal | 7520438098.8 | MJ | 7520438098.8 | -0.22035 | -0.057907 | -0.057907
Max Bioenergy Buildout 2.1.2024 | Agricultural waste | Sustainable Aviation Fuel | Aviation Fuel | 2032 | 60.3429 | 60.3429 | Million Gallons | MGal | 8594786398.6286 | MJ | 8594786398.6286 | -0.25183 | -0.06618 | -0.06618
Max Bioenergy Buildout 2.1.2024 | Agricultural waste | Sustainable Aviation Fuel | Aviation Fuel | 2033 | 67.8857 | 67.8857 | Million Gallons | MGal | 9669134698.4571 | MJ | 9669134698.4571 | -0.28331 | -0.074452 | -0.074452
Max Bioenergy Buildout 2.1.2024 | Agricultural waste | Sustainable Aviation Fuel | Aviation Fuel | 2034 | 75.4286 | 75.4286 | Million Gallons | MGal | 10743482998.2857 | MJ | 10743482998.2857 | -0.31478 | -0.082725 | -0.082725
Max Bioenergy Buildout 2.1.2024 | Agricultural waste | Sustainable Aviation Fuel | Aviation Fuel | 2035 | 82.9714 | 82.9714 | Million Gallons | MGal | 11817831298.1143 | MJ | 11817831298.1143 | -0.34626 | -0.090997 | -0.090997
Max Bioenergy Buildout 2.1.2024 | Agricultural waste | Sustainable Aviation Fuel | Aviation Fuel | 2036 | 90.5143 | 90.5143 | Million Gallons | MGal | 12892179597.9429 | MJ | 12892179597.9429 | -0.37774 | -0.09927 | -0.09927
Max Bioenergy Buildout 2.1.2024 | Agricultural waste | Sustainable Aviation Fuel | Aviation Fuel | 2037 | 98.0571 | 98.0571 | Million Gallons | MGal | 13966527897.7714 | MJ | 13966527897.7714 | -0.40922 | -0.10754 | -0.10754
Max Bioenergy Buildout 2.1.2024 | Agricultural waste | Sustainable Aviation Fuel | Aviation Fuel | 2038 | 105.6 | 105.6 | Million Gallons | MGal | 15040876197.6 | MJ | 15040876197.6 | -0.4407 | -0.11581 | -0.11581
Max Bioenergy Buildout 2.1.2024 | Agricultural waste | Sustainable Aviation Fuel | Aviation Fuel | 2039 | 113.1429 | 113.1429 | Million Gallons | MGal | 16115224497.4286 | MJ | 16115224497.4286 | -0.47218 | -0.12409 | -0.12409
Max Bioenergy Buildout 2.1.2024 | Agricultural waste | Sustainable Aviation Fuel | Aviation Fuel | 2040 | 120.6857 | 120.6857 | Million Gallons | MGal | 17189572797.2571 | MJ | 17189572797.2571 | -0.50365 | -0.13236 | -0.13236
Max Bioenergy Buildout 2.1.2024 | Agricultural waste | Sustainable Aviation Fuel | Aviation Fuel | 2041 | 128.2286 | 128.2286 | Million Gallons | MGal | 18263921097.0857 | MJ | 18263921097.0857 | -0.53513 | -0.14063 | -0.14063
Max Bioenergy Buildout 2.1.2024 | Agricultural waste | Sustainable Aviation Fuel | Aviation Fuel | 2042 | 135.7714 | 135.7714 | Million Gallons | MGal | 19338269396.9143 | MJ | 19338269396.9143 | -0.56661 | -0.1489 | -0.1489
Max Bioenergy Buildout 2.1.2024 | Agricultural waste | Sustainable Aviation Fuel | Aviation Fuel | 2043 | 143.3143 | 143.3143 | Million Gallons | MGal | 20412617696.7429 | MJ | 20412617696.7429 | -0.59809 | -0.15718 | -0.15718
Max Bioenergy Buildout 2.1.2024 | Agricultural waste | Sustainable Aviation Fuel | Aviation Fuel | 2044 | 150.8571 | 150.8571 | Million Gallons | MGal | 21486965996.5714 | MJ | 21486965996.5714 | -0.62957 | -0.16545 | -0.16545
Max Bioenergy Buildout 2.1.2024 | Agricultural waste | Sustainable Aviation Fuel | Aviation Fuel | 2045 | 158.4 | 158.4 | Million Gallons | MGal | 22561314296.4 | MJ | 22561314296.4 | -0.66105 | -0.17372 | -0.17372
Max Bioenergy Buildout 2.1.2024 | Forest waste | Sustainable Aviation Fuel | Aviation Fuel | 2025 | 1.2571 | 1.2571 | Million Gallons | MGal | 179058049.9714 | MJ | 179058049.9714 | -0.0042616 | -0.0014862 | -0.0014862
Max Bioenergy Buildout 2.1.2024 | Forest waste | Sustainable Aviation Fuel | Aviation Fuel | 2026 | 2.5143 | 2.5143 | Million Gallons | MGal | 358116099.9429 | MJ | 358116099.9429 | -0.0085232 | -0.0029724 | -0.0029724
Max Bioenergy Buildout 2.1.2024 | Forest waste | Sustainable Aviation Fuel | Aviation Fuel | 2027 | 3.7714 | 3.7714 | Million Gallons | MGal | 537174149.9143 | MJ | 537174149.9143 | -0.012785 | -0.0044585 | -0.0044585
Max Bioenergy Buildout 2.1.2024 | Forest waste | Sustainable Aviation Fuel | Aviation Fuel | 2028 | 5.0286 | 5.0286 | Million Gallons | MGal | 716232199.8857 | MJ | 716232199.8857 | -0.017046 | -0.0059447 | -0.0059447
Max Bioenergy Buildout 2.1.2024 | Forest waste | Sustainable Aviation Fuel | Aviation Fuel | 2029 | 6.2857 | 6.2857 | Million Gallons | MGal | 895290249.8571 | MJ | 895290249.8571 | -0.021308 | -0.0074309 | -0.0074309
Max Bioenergy Buildout 2.1.2024 | Forest waste | Sustainable Aviation Fuel | Aviation Fuel | 2030 | 7.5429 | 7.5429 | Million Gallons | MGal | 1074348299.8286 | MJ | 1074348299.8286 | -0.025569 | -0.0089171 | -0.0089171
Max Bioenergy Buildout 2.1.2024 | Forest waste | Sustainable Aviation Fuel | Aviation Fuel | 2031 | 8.8 | 8.8 | Million Gallons | MGal | 1253406349.8 | MJ | 1253406349.8 | -0.029831 | -0.010403 | -0.010403
Max Bioenergy Buildout 2.1.2024 | Forest waste | Sustainable Aviation Fuel | Aviation Fuel | 2032 | 10.0571 | 10.0571 | Million Gallons | MGal | 1432464399.7714 | MJ | 1432464399.7714 | -0.034093 | -0.011889 | -0.011889
Max Bioenergy Buildout 2.1.2024 | Forest waste | Sustainable Aviation Fuel | Aviation Fuel | 2033 | 11.3143 | 11.3143 | Million Gallons | MGal | 1611522449.7429 | MJ | 1611522449.7429 | -0.038354 | -0.013376 | -0.013376
Max Bioenergy Buildout 2.1.2024 | Forest waste | Sustainable Aviation Fuel | Aviation Fuel | 2034 | 12.5714 | 12.5714 | Million Gallons | MGal | 1790580499.7143 | MJ | 1790580499.7143 | -0.042616 | -0.014862 | -0.014862
Max Bioenergy Buildout 2.1.2024 | Forest waste | Sustainable Aviation Fuel | Aviation Fuel | 2035 | 13.8286 | 13.8286 | Million Gallons | MGal | 1969638549.6857 | MJ | 1969638549.6857 | -0.046877 | -0.016348 | -0.016348
Max Bioenergy Buildout 2.1.2024 | Forest waste | Sustainable Aviation Fuel | Aviation Fuel | 2036 | 15.0857 | 15.0857 | Million Gallons | MGal | 2148696599.6571 | MJ | 2148696599.6571 | -0.051139 | -0.017834 | -0.017834
Max Bioenergy Buildout 2.1.2024 | Forest waste | Sustainable Aviation Fuel | Aviation Fuel | 2037 | 16.3429 | 16.3429 | Million Gallons | MGal | 2327754649.6286 | MJ | 2327754649.6286 | -0.055401 | -0.01932 | -0.01932
Max Bioenergy Buildout 2.1.2024 | Forest waste | Sustainable Aviation Fuel | Aviation Fuel | 2038 | 17.6 | 17.6 | Million Gallons | MGal | 2506812699.6 | MJ | 2506812699.6 | -0.059662 | -0.020807 | -0.020807
Max Bioenergy Buildout 2.1.2024 | Forest waste | Sustainable Aviation Fuel | Aviation Fuel | 2039 | 18.8571 | 18.8571 | Million Gallons | MGal | 2685870749.5714 | MJ | 2685870749.5714 | -0.063924 | -0.022293 | -0.022293
Max Bioenergy Buildout 2.1.2024 | Forest waste | Sustainable Aviation Fuel | Aviation Fuel | 2040 | 20.1143 | 20.1143 | Million Gallons | MGal | 2864928799.5429 | MJ | 2864928799.5429 | -0.068185 | -0.023779 | -0.023779
Max Bioenergy Buildout 2.1.2024 | Forest waste | Sustainable Aviation Fuel | Aviation Fuel | 2041 | 21.3714 | 21.3714 | Million Gallons | MGal | 3043986849.5143 | MJ | 3043986849.5143 | -0.072447 | -0.025265 | -0.025265
Max Bioenergy Buildout 2.1.2024 | Forest waste | Sustainable Aviation Fuel | Aviation Fuel | 2042 | 22.6286 | 22.6286 | Million Gallons | MGal | 3223044899.4857 | MJ | 3223044899.4857 | -0.076708 | -0.026751 | -0.026751
Max Bioenergy Buildout 2.1.2024 | Forest waste | Sustainable Aviation Fuel | Aviation Fuel | 2043 | 23.8857 | 23.8857 | Million Gallons | MGal | 3402102949.4571 | MJ | 3402102949.4571 | -0.08097 | -0.028237 | -0.028237
Max Bioenergy Buildout 2.1.2024 | Forest waste | Sustainable Aviation Fuel | Aviation Fuel | 2044 | 25.1429 | 25.1429 | Million Gallons | MGal | 3581160999.4286 | MJ | 3581160999.4286 | -0.085232 | -0.029724 | -0.029724
Max Bioenergy Buildout 2.1.2024 | Forest waste | Sustainable Aviation Fuel | Aviation Fuel | 2045 | 26.4 | 26.4 | Million Gallons | MGal | 3760219049.4 | MJ | 3760219049.4 | -0.089493 | -0.03121 | -0.03121
Max Bioenergy Buildout 2.1.2024 | Fats, Oils, and Greases | Sustainable Aviation Fuel | Aviation Fuel | 2025 | 0.61905 | 0.61905 | Million Gallons | MGal | 88172524.6071 | MJ | 88172524.6071 | -0.0044086 | -0.0028921 | -0.0044086
Max Bioenergy Buildout 2.1.2024 | Fats, Oils, and Greases | Sustainable Aviation Fuel | Aviation Fuel | 2026 | 1.2381 | 1.2381 | Million Gallons | MGal | 176345049.2143 | MJ | 176345049.2143 | -0.0088173 | -0.0057841 | -0.0088173
Max Bioenergy Buildout 2.1.2024 | Fats, Oils, and Greases | Sustainable Aviation Fuel | Aviation Fuel | 2027 | 1.8571 | 1.8571 | Million Gallons | MGal | 264517573.8214 | MJ | 264517573.8214 | -0.013226 | -0.0086762 | -0.013226
Max Bioenergy Buildout 2.1.2024 | Fats, Oils, and Greases | Sustainable Aviation Fuel | Aviation Fuel | 2028 | 2.4762 | 2.4762 | Million Gallons | MGal | 352690098.4286 | MJ | 352690098.4286 | -0.017635 | -0.011568 | -0.017635
Max Bioenergy Buildout 2.1.2024 | Fats, Oils, and Greases | Sustainable Aviation Fuel | Aviation Fuel | 2029 | 3.0952 | 3.0952 | Million Gallons | MGal | 440862623.0357 | MJ | 440862623.0357 | -0.022043 | -0.01446 | -0.022043
Max Bioenergy Buildout 2.1.2024 | Fats, Oils, and Greases | Sustainable Aviation Fuel | Aviation Fuel | 2030 | 3.7143 | 3.7143 | Million Gallons | MGal | 529035147.6429 | MJ | 529035147.6429 | -0.026452 | -0.017352 | -0.026452
Max Bioenergy Buildout 2.1.2024 | Fats, Oils, and Greases | Sustainable Aviation Fuel | Aviation Fuel | 2031 | 4.3333 | 4.3333 | Million Gallons | MGal | 617207672.25 | MJ | 617207672.25 | -0.03086 | -0.020244 | -0.03086
Max Bioenergy Buildout 2.1.2024 | Fats, Oils, and Greases | Sustainable Aviation Fuel | Aviation Fuel | 2032 | 4.9524 | 4.9524 | Million Gallons | MGal | 705380196.8571 | MJ | 705380196.8571 | -0.035269 | -0.023136 | -0.035269
Max Bioenergy Buildout 2.1.2024 | Fats, Oils, and Greases | Sustainable Aviation Fuel | Aviation Fuel | 2033 | 5.5714 | 5.5714 | Million Gallons | MGal | 793552721.4643 | MJ | 793552721.4643 | -0.039678 | -0.026029 | -0.039678
Max Bioenergy Buildout 2.1.2024 | Fats, Oils, and Greases | Sustainable Aviation Fuel | Aviation Fuel | 2034 | 6.1905 | 6.1905 | Million Gallons | MGal | 881725246.0714 | MJ | 881725246.0714 | -0.044086 | -0.028921 | -0.044086
Max Bioenergy Buildout 2.1.2024 | Fats, Oils, and Greases | Sustainable Aviation Fuel | Aviation Fuel | 2035 | 6.8095 | 6.8095 | Million Gallons | MGal | 969897770.6786 | MJ | 969897770.6786 | -0.048495 | -0.031813 | -0.048495
Max Bioenergy Buildout 2.1.2024 | Fats, Oils, and Greases | Sustainable Aviation Fuel | Aviation Fuel | 2036 | 7.4286 | 7.4286 | Million Gallons | MGal | 1058070295.2857 | MJ | 1058070295.2857 | -0.052904 | -0.034705 | -0.052904
Max Bioenergy Buildout 2.1.2024 | Fats, Oils, and Greases | Sustainable Aviation Fuel | Aviation Fuel | 2037 | 8.0476 | 8.0476 | Million Gallons | MGal | 1146242819.8929 | MJ | 1146242819.8929 | -0.057312 | -0.037597 | -0.057312
Max Bioenergy Buildout 2.1.2024 | Fats, Oils, and Greases | Sustainable Aviation Fuel | Aviation Fuel | 2038 | 8.6667 | 8.6667 | Million Gallons | MGal | 1234415344.5 | MJ | 1234415344.5 | -0.061721 | -0.040489 | -0.061721
Max Bioenergy Buildout 2.1.2024 | Fats, Oils, and Greases | Sustainable Aviation Fuel | Aviation Fuel | 2039 | 9.2857 | 9.2857 | Million Gallons | MGal | 1322587869.1071 | MJ | 1322587869.1071 | -0.066129 | -0.043381 | -0.066129
Max Bioenergy Buildout 2.1.2024 | Fats, Oils, and Greases | Sustainable Aviation Fuel | Aviation Fuel | 2040 | 9.9048 | 9.9048 | Million Gallons | MGal | 1410760393.7143 | MJ | 1410760393.7143 | -0.070538 | -0.046273 | -0.070538
Max Bioenergy Buildout 2.1.2024 | Fats, Oils, and Greases | Sustainable Aviation Fuel | Aviation Fuel | 2041 | 10.5238 | 10.5238 | Million Gallons | MGal | 1498932918.3214 | MJ | 1498932918.3214 | -0.074947 | -0.049165 | -0.074947
Max Bioenergy Buildout 2.1.2024 | Fats, Oils, and Greases | Sustainable Aviation Fuel | Aviation Fuel | 2042 | 11.1429 | 11.1429 | Million Gallons | MGal | 1587105442.9286 | MJ | 1587105442.9286 | -0.079355 | -0.052057 | -0.079355
Max Bioenergy Buildout 2.1.2024 | Fats, Oils, and Greases | Sustainable Aviation Fuel | Aviation Fuel | 2043 | 11.7619 | 11.7619 | Million Gallons | MGal | 1675277967.5357 | MJ | 1675277967.5357 | -0.083764 | -0.054949 | -0.083764
Max Bioenergy Buildout 2.1.2024 | Fats, Oils, and Greases | Sustainable Aviation Fuel | Aviation Fuel | 2044 | 12.381 | 12.381 | Million Gallons | MGal | 1763450492.1429 | MJ | 1763450492.1429 | -0.088173 | -0.057841 | -0.088173
Max Bioenergy Buildout 2.1.2024 | Fats, Oils, and Greases | Sustainable Aviation Fuel | Aviation Fuel | 2045 | 13 | 13 | Million Gallons | MGal | 1851623016.75 | MJ | 1851623016.75 | -0.092581 | -0.060733 | -0.092581
Max Bioenergy Buildout 2.1.2024 | Solar | Electricity | Power Grid | 2025 | 1266.6667 | 1266.6667 | Megawatts | MW | 10460287541.2077 | MJ | 10460287541.2077 | 0.38703 | 0.44979 | 0.41841
Max Bioenergy Buildout 2.1.2024 | Solar | Electricity | Power Grid | 2026 | 2533.3333 | 2533.3333 | Megawatts | MW | 20429255961.8716 | MJ | 20429255961.8716 | 0.71502 | 0.85803 | 0.79674
Max Bioenergy Buildout 2.1.2024 | Solar | Electricity | Power Grid | 2027 | 3800 | 3800 | Megawatts | MW | 29906905261.9916 | MJ | 29906905261.9916 | 1.0168 | 1.2561 | 1.1365
Max Bioenergy Buildout 2.1.2024 | Solar | Electricity | Power Grid | 2028 | 5066.6667 | 5066.6667 | Megawatts | MW | 38893235441.5678 | MJ | 38893235441.5678 | 1.2446 | 1.5946 | 1.4002
Max Bioenergy Buildout 2.1.2024 | Solar | Electricity | Power Grid | 2029 | 6333.3333 | 6333.3333 | Megawatts | MW | 47388246500.6001 | MJ | 47388246500.6001 | 1.469 | 1.8955 | 1.6586
Max Bioenergy Buildout 2.1.2024 | Solar | Electricity | Power Grid | 2030 | 7600 | 7600 | Megawatts | MW | 55391938439.0886 | MJ | 55391938439.0886 | 1.6618 | 2.1603 | 1.8833
Max Bioenergy Buildout 2.1.2024 | Solar | Electricity | Power Grid | 2031 | 8866.6667 | 8866.6667 | Megawatts | MW | 62904311257.0332 | MJ | 62904311257.0332 | 1.7613 | 2.3904 | 2.0758
Max Bioenergy Buildout 2.1.2024 | Solar | Electricity | Power Grid | 2032 | 10133.3333 | 10133.3333 | Megawatts | MW | 69925364954.4341 | MJ | 69925364954.4341 | 1.888 | 2.5872 | 2.2376
Max Bioenergy Buildout 2.1.2024 | Solar | Electricity | Power Grid | 2033 | 11400 | 11400 | Megawatts | MW | 76455099531.291 | MJ | 76455099531.291 | 1.9114 | 2.7524 | 2.3701
Max Bioenergy Buildout 2.1.2024 | Solar | Electricity | Power Grid | 2034 | 12666.6667 | 12666.6667 | Megawatts | MW | 82493514987.6041 | MJ | 82493514987.6041 | 1.9798 | 2.8873 | 2.3923
Max Bioenergy Buildout 2.1.2024 | Solar | Electricity | Power Grid | 2035 | 13933.3333 | 13933.3333 | Megawatts | MW | 88040611323.3734 | MJ | 88040611323.3734 | 1.9369 | 2.9934 | 2.4651
Max Bioenergy Buildout 2.1.2024 | Solar | Electricity | Power Grid | 2036 | 15200 | 15200 | Megawatts | MW | 93096388538.5988 | MJ | 93096388538.5988 | 1.955 | 3.0722 | 2.5136
Max Bioenergy Buildout 2.1.2024 | Solar | Electricity | Power Grid | 2037 | 16466.6667 | 16466.6667 | Megawatts | MW | 97660846633.2804 | MJ | 97660846633.2804 | 1.8556 | 3.1251 | 2.5392
Max Bioenergy Buildout 2.1.2024 | Solar | Electricity | Power Grid | 2038 | 17733.3333 | 17733.3333 | Megawatts | MW | 101733985607.4182 | MJ | 101733985607.4182 | 1.8312 | 3.1538 | 2.5433
Max Bioenergy Buildout 2.1.2024 | Solar | Electricity | Power Grid | 2039 | 19000 | 19000 | Megawatts | MW | 105315805461.0121 | MJ | 105315805461.0121 | 1.7904 | 3.2648 | 2.5276
Max Bioenergy Buildout 2.1.2024 | Solar | Electricity | Power Grid | 2040 | 20266.6667 | 20266.6667 | Megawatts | MW | 108406306194.0622 | MJ | 108406306194.0622 | 1.6261 | 3.2522 | 2.3849
Max Bioenergy Buildout 2.1.2024 | Solar | Electricity | Power Grid | 2041 | 21533.3333 | 21533.3333 | Megawatts | MW | 111005487806.5684 | MJ | 111005487806.5684 | 1.5541 | 3.2192 | 2.3311
Max Bioenergy Buildout 2.1.2024 | Solar | Electricity | Power Grid | 2042 | 22800 | 22800 | Megawatts | MW | 113113350298.5308 | MJ | 113113350298.5308 | 1.3574 | 3.1672 | 2.2623
Max Bioenergy Buildout 2.1.2024 | Solar | Electricity | Power Grid | 2043 | 24066.6667 | 24066.6667 | Megawatts | MW | 114729893669.9494 | MJ | 114729893669.9494 | 1.262 | 3.0977 | 2.1799
Max Bioenergy Buildout 2.1.2024 | Solar | Electricity | Power Grid | 2044 | 25333.3333 | 25333.3333 | Megawatts | MW | 115855117920.8241 | MJ | 115855117920.8241 | 1.1006 | 3.0122 | 2.0854
Max Bioenergy Buildout 2.1.2024 | Solar | Electricity | Power Grid | 2045 | 26600 | 26600 | Megawatts | MW | 116489023051.1549 | MJ | 116489023051.1549 | 0.93191 | 2.9122 | 1.9803
Max Bioenergy Buildout 2.1.2024 | Wind | Electricity | Power Grid | 2025 | 26.1905 | 26.1905 | Megawatts | MW | 235967474.4424 | MJ | 235967474.4424 | 0.0087308 | 0.010147 | 0.0094387
Max Bioenergy Buildout 2.1.2024 | Wind | Electricity | Power Grid | 2026 | 52.381 | 52.381 | Megawatts | MW | 468155868.6712 | MJ | 468155868.6712 | 0.016385 | 0.019663 | 0.018258
Max Bioenergy Buildout 2.1.2024 | Wind | Electricity | Power Grid | 2027 | 78.5714 | 78.5714 | Megawatts | MW | 696565182.6866 | MJ | 696565182.6866 | 0.023683 | 0.029256 | 0.026469
Max Bioenergy Buildout 2.1.2024 | Wind | Electricity | Power Grid | 2028 | 104.7619 | 104.7619 | Megawatts | MW | 921195416.4885 | MJ | 921195416.4885 | 0.029478 | 0.037769 | 0.033163
Max Bioenergy Buildout 2.1.2024 | Wind | Electricity | Power Grid | 2029 | 130.9524 | 130.9524 | Megawatts | MW | 1142046570.0768 | MJ | 1142046570.0768 | 0.035403 | 0.045682 | 0.039972
Max Bioenergy Buildout 2.1.2024 | Wind | Electricity | Power Grid | 2030 | 157.1429 | 157.1429 | Megawatts | MW | 1359118643.4517 | MJ | 1359118643.4517 | 0.040774 | 0.053006 | 0.04621
Max Bioenergy Buildout 2.1.2024 | Wind | Electricity | Power Grid | 2031 | 183.3333 | 183.3333 | Megawatts | MW | 1572411636.6131 | MJ | 1572411636.6131 | 0.044028 | 0.059752 | 0.05189
Max Bioenergy Buildout 2.1.2024 | Wind | Electricity | Power Grid | 2032 | 209.5238 | 209.5238 | Megawatts | MW | 1781925549.5609 | MJ | 1781925549.5609 | 0.048112 | 0.065931 | 0.057022
Max Bioenergy Buildout 2.1.2024 | Wind | Electricity | Power Grid | 2033 | 235.7143 | 235.7143 | Megawatts | MW | 1987660382.2953 | MJ | 1987660382.2953 | 0.049692 | 0.071556 | 0.061617
Max Bioenergy Buildout 2.1.2024 | Wind | Electricity | Power Grid | 2034 | 261.9048 | 261.9048 | Megawatts | MW | 2189616134.8162 | MJ | 2189616134.8162 | 0.052551 | 0.076637 | 0.063499
Max Bioenergy Buildout 2.1.2024 | Wind | Electricity | Power Grid | 2035 | 288.0952 | 288.0952 | Megawatts | MW | 2387792807.1235 | MJ | 2387792807.1235 | 0.052531 | 0.081185 | 0.066858
Max Bioenergy Buildout 2.1.2024 | Wind | Electricity | Power Grid | 2036 | 314.2857 | 314.2857 | Megawatts | MW | 2582190399.2174 | MJ | 2582190399.2174 | 0.054226 | 0.085212 | 0.069719
Max Bioenergy Buildout 2.1.2024 | Wind | Electricity | Power Grid | 2037 | 340.4762 | 340.4762 | Megawatts | MW | 2772808911.0977 | MJ | 2772808911.0977 | 0.052683 | 0.08873 | 0.072093
Max Bioenergy Buildout 2.1.2024 | Wind | Electricity | Power Grid | 2038 | 366.6667 | 366.6667 | Megawatts | MW | 2959648342.7646 | MJ | 2959648342.7646 | 0.053274 | 0.091749 | 0.073991
Max Bioenergy Buildout 2.1.2024 | Wind | Electricity | Power Grid | 2039 | 392.8571 | 392.8571 | Megawatts | MW | 3142708694.2179 | MJ | 3142708694.2179 | 0.053426 | 0.097424 | 0.075425
Max Bioenergy Buildout 2.1.2024 | Wind | Electricity | Power Grid | 2040 | 419.0476 | 419.0476 | Megawatts | MW | 3321989965.4578 | MJ | 3321989965.4578 | 0.04983 | 0.09966 | 0.073084
Max Bioenergy Buildout 2.1.2024 | Wind | Electricity | Power Grid | 2041 | 445.2381 | 445.2381 | Megawatts | MW | 3497492156.4841 | MJ | 3497492156.4841 | 0.048965 | 0.10143 | 0.073447
Max Bioenergy Buildout 2.1.2024 | Wind | Electricity | Power Grid | 2042 | 471.4286 | 471.4286 | Megawatts | MW | 3669215267.297 | MJ | 3669215267.297 | 0.044031 | 0.10274 | 0.073384
Max Bioenergy Buildout 2.1.2024 | Wind | Electricity | Power Grid | 2043 | 497.619 | 497.619 | Megawatts | MW | 3837159297.8964 | MJ | 3837159297.8964 | 0.042209 | 0.1036 | 0.072906
Max Bioenergy Buildout 2.1.2024 | Wind | Electricity | Power Grid | 2044 | 523.8095 | 523.8095 | Megawatts | MW | 4001324248.2822 | MJ | 4001324248.2822 | 0.038013 | 0.10403 | 0.072024
Max Bioenergy Buildout 2.1.2024 | Wind | Electricity | Power Grid | 2045 | 550 | 550 | Megawatts | MW | 4161710118.4546 | MJ | 4161710118.4546 | 0.033294 | 0.10404 | 0.070749
Max Bioenergy Buildout 2.1.2024 | Li Battery | Electricity | Power Grid | 2025 | 704.7619 | 704.7619 | Megawatts | MW | 2971097291.8624 | MJ | 2971097291.8624 | 0.10993 | 0.12776 | 0.11884
Max Bioenergy Buildout 2.1.2024 | Li Battery | Electricity | Power Grid | 2026 | 1409.5238 | 1409.5238 | Megawatts | MW | 5942194583.7249 | MJ | 5942194583.7249 | 0.20798 | 0.24957 | 0.23175
Max Bioenergy Buildout 2.1.2024 | Li Battery | Electricity | Power Grid | 2027 | 2114.2857 | 2114.2857 | Megawatts | MW | 8913291875.5873 | MJ | 8913291875.5873 | 0.30305 | 0.37436 | 0.33871
Max Bioenergy Buildout 2.1.2024 | Li Battery | Electricity | Power Grid | 2028 | 2819.0476 | 2819.0476 | Megawatts | MW | 11884389167.4497 | MJ | 11884389167.4497 | 0.3803 | 0.48726 | 0.42784
Max Bioenergy Buildout 2.1.2024 | Li Battery | Electricity | Power Grid | 2029 | 3523.8095 | 3523.8095 | Megawatts | MW | 14855486459.3122 | MJ | 14855486459.3122 | 0.46052 | 0.59422 | 0.51994
Max Bioenergy Buildout 2.1.2024 | Li Battery | Electricity | Power Grid | 2030 | 4228.5714 | 4228.5714 | Megawatts | MW | 17826583751.1746 | MJ | 17826583751.1746 | 0.5348 | 0.69524 | 0.6061
Max Bioenergy Buildout 2.1.2024 | Li Battery | Electricity | Power Grid | 2031 | 4933.3333 | 4933.3333 | Megawatts | MW | 20797681043.037 | MJ | 20797681043.037 | 0.58234 | 0.79031 | 0.68632
Max Bioenergy Buildout 2.1.2024 | Li Battery | Electricity | Power Grid | 2032 | 5638.0952 | 5638.0952 | Megawatts | MW | 23768778334.8995 | MJ | 23768778334.8995 | 0.64176 | 0.87944 | 0.7606
Max Bioenergy Buildout 2.1.2024 | Li Battery | Electricity | Power Grid | 2033 | 6342.8571 | 6342.8571 | Megawatts | MW | 26739875626.7619 | MJ | 26739875626.7619 | 0.6685 | 0.96264 | 0.82894
Max Bioenergy Buildout 2.1.2024 | Li Battery | Electricity | Power Grid | 2034 | 7047.619 | 7047.619 | Megawatts | MW | 29710972918.6244 | MJ | 29710972918.6244 | 0.71306 | 1.0399 | 0.86162
Max Bioenergy Buildout 2.1.2024 | Li Battery | Electricity | Power Grid | 2035 | 7752.381 | 7752.381 | Megawatts | MW | 32682070210.4868 | MJ | 32682070210.4868 | 0.71901 | 1.1112 | 0.9151
Max Bioenergy Buildout 2.1.2024 | Li Battery | Electricity | Power Grid | 2036 | 8457.1429 | 8457.1429 | Megawatts | MW | 35653167502.3492 | MJ | 35653167502.3492 | 0.74872 | 1.1766 | 0.96264
Max Bioenergy Buildout 2.1.2024 | Li Battery | Electricity | Power Grid | 2037 | 9161.9048 | 9161.9048 | Megawatts | MW | 38624264794.2117 | MJ | 38624264794.2117 | 0.73386 | 1.236 | 1.0042
Max Bioenergy Buildout 2.1.2024 | Li Battery | Electricity | Power Grid | 2038 | 9866.6667 | 9866.6667 | Megawatts | MW | 41595362086.0741 | MJ | 41595362086.0741 | 0.74872 | 1.2895 | 1.0399
Max Bioenergy Buildout 2.1.2024 | Li Battery | Electricity | Power Grid | 2039 | 10571.4286 | 10571.4286 | Megawatts | MW | 44566459377.9365 | MJ | 44566459377.9365 | 0.75763 | 1.3816 | 1.0696
Max Bioenergy Buildout 2.1.2024 | Li Battery | Electricity | Power Grid | 2040 | 11276.1905 | 11276.1905 | Megawatts | MW | 47537556669.799 | MJ | 47537556669.799 | 0.71306 | 1.4261 | 1.0458
Max Bioenergy Buildout 2.1.2024 | Li Battery | Electricity | Power Grid | 2041 | 11980.9524 | 11980.9524 | Megawatts | MW | 50508653961.6614 | MJ | 50508653961.6614 | 0.70712 | 1.4648 | 1.0607
Max Bioenergy Buildout 2.1.2024 | Li Battery | Electricity | Power Grid | 2042 | 12685.7143 | 12685.7143 | Megawatts | MW | 53479751253.5238 | MJ | 53479751253.5238 | 0.64176 | 1.4974 | 1.0696
Max Bioenergy Buildout 2.1.2024 | Li Battery | Electricity | Power Grid | 2043 | 13390.4762 | 13390.4762 | Megawatts | MW | 56450848545.3863 | MJ | 56450848545.3863 | 0.62096 | 1.5242 | 1.0726
Max Bioenergy Buildout 2.1.2024 | Li Battery | Electricity | Power Grid | 2044 | 14095.2381 | 14095.2381 | Megawatts | MW | 59421945837.2487 | MJ | 59421945837.2487 | 0.56451 | 1.545 | 1.0696
Max Bioenergy Buildout 2.1.2024 | Li Battery | Electricity | Power Grid | 2045 | 14800 | 14800 | Megawatts | MW | 62393043129.1111 | MJ | 62393043129.1111 | 0.49914 | 1.5598 | 1.0607
Max Bioenergy Buildout 2.1.2024 | LDES | Electricity | Power Grid | 2025 | 47.619 | 47.619 | Megawatts | MW | 286412365.1334 | MJ | 286412365.1334 | 0.010597 | 0.012316 | 0.011456
Max Bioenergy Buildout 2.1.2024 | LDES | Electricity | Power Grid | 2026 | 95.2381 | 95.2381 | Megawatts | MW | 582144896.5589 | MJ | 582144896.5589 | 0.020375 | 0.02445 | 0.022704
Max Bioenergy Buildout 2.1.2024 | LDES | Electricity | Power Grid | 2027 | 142.8571 | 142.8571 | Megawatts | MW | 887197594.2764 | MJ | 887197594.2764 | 0.030165 | 0.037262 | 0.033714
Max Bioenergy Buildout 2.1.2024 | LDES | Electricity | Power Grid | 2028 | 190.4762 | 190.4762 | Megawatts | MW | 1201570458.286 | MJ | 1201570458.286 | 0.03845 | 0.049264 | 0.043257
Max Bioenergy Buildout 2.1.2024 | LDES | Electricity | Power Grid | 2029 | 238.0952 | 238.0952 | Megawatts | MW | 1525263488.5877 | MJ | 1525263488.5877 | 0.047283 | 0.061011 | 0.053384
Max Bioenergy Buildout 2.1.2024 | LDES | Electricity | Power Grid | 2030 | 285.7143 | 285.7143 | Megawatts | MW | 1858276685.1814 | MJ | 1858276685.1814 | 0.055748 | 0.072473 | 0.063181
Max Bioenergy Buildout 2.1.2024 | LDES | Electricity | Power Grid | 2031 | 333.3333 | 333.3333 | Megawatts | MW | 2200610048.0671 | MJ | 2200610048.0671 | 0.061617 | 0.083623 | 0.07262
Max Bioenergy Buildout 2.1.2024 | LDES | Electricity | Power Grid | 2032 | 380.9524 | 380.9524 | Megawatts | MW | 2552263577.2449 | MJ | 2552263577.2449 | 0.068911 | 0.094434 | 0.081672
Max Bioenergy Buildout 2.1.2024 | LDES | Electricity | Power Grid | 2033 | 428.5714 | 428.5714 | Megawatts | MW | 2913237272.7148 | MJ | 2913237272.7148 | 0.072831 | 0.10488 | 0.09031
Max Bioenergy Buildout 2.1.2024 | LDES | Electricity | Power Grid | 2034 | 476.1905 | 476.1905 | Megawatts | MW | 3283531134.4767 | MJ | 3283531134.4767 | 0.078805 | 0.11492 | 0.095222
Max Bioenergy Buildout 2.1.2024 | LDES | Electricity | Power Grid | 2035 | 523.8095 | 523.8095 | Megawatts | MW | 3663145162.5307 | MJ | 3663145162.5307 | 0.080589 | 0.12455 | 0.10257
Max Bioenergy Buildout 2.1.2024 | LDES | Electricity | Power Grid | 2036 | 571.4286 | 571.4286 | Megawatts | MW | 4052079356.8768 | MJ | 4052079356.8768 | 0.085094 | 0.13372 | 0.10941
Max Bioenergy Buildout 2.1.2024 | LDES | Electricity | Power Grid | 2037 | 619.0476 | 619.0476 | Megawatts | MW | 4450333717.5149 | MJ | 4450333717.5149 | 0.084556 | 0.14241 | 0.11571
Max Bioenergy Buildout 2.1.2024 | LDES | Electricity | Power Grid | 2038 | 666.6667 | 666.6667 | Megawatts | MW | 4857908244.445 | MJ | 4857908244.445 | 0.087442 | 0.1506 | 0.12145
Max Bioenergy Buildout 2.1.2024 | LDES | Electricity | Power Grid | 2039 | 714.2857 | 714.2857 | Megawatts | MW | 5274802937.6672 | MJ | 5274802937.6672 | 0.089672 | 0.16352 | 0.1266
Max Bioenergy Buildout 2.1.2024 | LDES | Electricity | Power Grid | 2040 | 761.9048 | 761.9048 | Megawatts | MW | 5701017797.1815 | MJ | 5701017797.1815 | 0.085515 | 0.17103 | 0.12542
Max Bioenergy Buildout 2.1.2024 | LDES | Electricity | Power Grid | 2041 | 809.5238 | 809.5238 | Megawatts | MW | 6136552822.9878 | MJ | 6136552822.9878 | 0.085912 | 0.17796 | 0.12887
Max Bioenergy Buildout 2.1.2024 | LDES | Electricity | Power Grid | 2042 | 857.1429 | 857.1429 | Megawatts | MW | 6581408015.0862 | MJ | 6581408015.0862 | 0.078977 | 0.18428 | 0.13163
Max Bioenergy Buildout 2.1.2024 | LDES | Electricity | Power Grid | 2043 | 904.7619 | 904.7619 | Megawatts | MW | 7035583373.4767 | MJ | 7035583373.4767 | 0.077391 | 0.18996 | 0.13368
Max Bioenergy Buildout 2.1.2024 | LDES | Electricity | Power Grid | 2044 | 952.381 | 952.381 | Megawatts | MW | 7499078898.1592 | MJ | 7499078898.1592 | 0.071241 | 0.19498 | 0.13498
Max Bioenergy Buildout 2.1.2024 | LDES | Electricity | Power Grid | 2045 | 1000 | 1000 | Megawatts | MW | 7971894589.1337 | MJ | 7971894589.1337 | 0.063775 | 0.1993 | 0.13552
Max Bioenergy Buildout 2.1.2024 | Agricultural waste | Electricity | Power Grid | 2025 | 13.3571 | 13.3571 | Megawatts | MW | 290187109.8849 | MJ | 290187109.8849 | 0.010737 | 0.012478 | 0.011607
Max Bioenergy Buildout 2.1.2024 | Agricultural waste | Electricity | Power Grid | 2026 | 26.7143 | 26.7143 | Megawatts | MW | 576176651.5821 | MJ | 576176651.5821 | 0.020166 | 0.024199 | 0.022471
Max Bioenergy Buildout 2.1.2024 | Agricultural waste | Electricity | Power Grid | 2027 | 40.0714 | 40.0714 | Megawatts | MW | 857968625.0914 | MJ | 857968625.0914 | 0.029171 | 0.036035 | 0.032603
Max Bioenergy Buildout 2.1.2024 | Agricultural waste | Electricity | Power Grid | 2028 | 53.4286 | 53.4286 | Megawatts | MW | 1135563030.413 | MJ | 1135563030.413 | 0.036338 | 0.046558 | 0.04088
Max Bioenergy Buildout 2.1.2024 | Agricultural waste | Electricity | Power Grid | 2029 | 66.7857 | 66.7857 | Megawatts | MW | 1408959867.5468 | MJ | 1408959867.5468 | 0.043678 | 0.056358 | 0.049314
Max Bioenergy Buildout 2.1.2024 | Agricultural waste | Electricity | Power Grid | 2030 | 80.1429 | 80.1429 | Megawatts | MW | 1678159136.4928 | MJ | 1678159136.4928 | 0.050345 | 0.065448 | 0.057057
Max Bioenergy Buildout 2.1.2024 | Agricultural waste | Electricity | Power Grid | 2031 | 93.5 | 93.5 | Megawatts | MW | 1943160837.251 | MJ | 1943160837.251 | 0.054409 | 0.07384 | 0.064124
Max Bioenergy Buildout 2.1.2024 | Agricultural waste | Electricity | Power Grid | 2032 | 106.8571 | 106.8571 | Megawatts | MW | 2203964969.8214 | MJ | 2203964969.8214 | 0.059507 | 0.081547 | 0.070527
Max Bioenergy Buildout 2.1.2024 | Agricultural waste | Electricity | Power Grid | 2033 | 120.2143 | 120.2143 | Megawatts | MW | 2460571534.204 | MJ | 2460571534.204 | 0.061514 | 0.088581 | 0.076278
Max Bioenergy Buildout 2.1.2024 | Agricultural waste | Electricity | Power Grid | 2034 | 133.5714 | 133.5714 | Megawatts | MW | 2712980530.3988 | MJ | 2712980530.3988 | 0.065112 | 0.094954 | 0.078676
Max Bioenergy Buildout 2.1.2024 | Agricultural waste | Electricity | Power Grid | 2035 | 146.9286 | 146.9286 | Megawatts | MW | 2961191958.4058 | MJ | 2961191958.4058 | 0.065146 | 0.10068 | 0.082913
Max Bioenergy Buildout 2.1.2024 | Agricultural waste | Electricity | Power Grid | 2036 | 160.2857 | 160.2857 | Megawatts | MW | 3205205818.2251 | MJ | 3205205818.2251 | 0.067309 | 0.10577 | 0.086541
Max Bioenergy Buildout 2.1.2024 | Agricultural waste | Electricity | Power Grid | 2037 | 173.6429 | 173.6429 | Megawatts | MW | 3445022109.8565 | MJ | 3445022109.8565 | 0.065455 | 0.11024 | 0.089571
Max Bioenergy Buildout 2.1.2024 | Agricultural waste | Electricity | Power Grid | 2038 | 187 | 187 | Megawatts | MW | 3680640833.3002 | MJ | 3680640833.3002 | 0.066252 | 0.1141 | 0.092016
Max Bioenergy Buildout 2.1.2024 | Agricultural waste | Electricity | Power Grid | 2039 | 200.3571 | 200.3571 | Megawatts | MW | 3912061988.5561 | MJ | 3912061988.5561 | 0.066505 | 0.12127 | 0.093889
Max Bioenergy Buildout 2.1.2024 | Agricultural waste | Electricity | Power Grid | 2040 | 213.7143 | 213.7143 | Megawatts | MW | 4139285575.6241 | MJ | 4139285575.6241 | 0.062089 | 0.12418 | 0.091064
Max Bioenergy Buildout 2.1.2024 | Agricultural waste | Electricity | Power Grid | 2041 | 227.0714 | 227.0714 | Megawatts | MW | 4362311594.5044 | MJ | 4362311594.5044 | 0.061072 | 0.12651 | 0.091609
Max Bioenergy Buildout 2.1.2024 | Agricultural waste | Electricity | Power Grid | 2042 | 240.4286 | 240.4286 | Megawatts | MW | 4581140045.1969 | MJ | 4581140045.1969 | 0.054974 | 0.12827 | 0.091623
Max Bioenergy Buildout 2.1.2024 | Agricultural waste | Electricity | Power Grid | 2043 | 253.7857 | 253.7857 | Megawatts | MW | 4795770927.7016 | MJ | 4795770927.7016 | 0.052753 | 0.12949 | 0.09112
Max Bioenergy Buildout 2.1.2024 | Agricultural waste | Electricity | Power Grid | 2044 | 267.1429 | 267.1429 | Megawatts | MW | 5006204242.0185 | MJ | 5006204242.0185 | 0.047559 | 0.13016 | 0.090112
Max Bioenergy Buildout 2.1.2024 | Agricultural waste | Electricity | Power Grid | 2045 | 280.5 | 280.5 | Megawatts | MW | 5212439988.1476 | MJ | 5212439988.1476 | 0.0417 | 0.13031 | 0.088611
Max Bioenergy Buildout 2.1.2024 | Forest waste | Electricity | Power Grid | 2025 | 2.2 | 2.2 | Megawatts | MW | 47795523.981 | MJ | 47795523.981 | 0.0017684 | 0.0020552 | 0.0019118
Max Bioenergy Buildout 2.1.2024 | Forest waste | Electricity | Power Grid | 2026 | 4.4 | 4.4 | Megawatts | MW | 94899683.79 | MJ | 94899683.79 | 0.0033215 | 0.0039858 | 0.0037011
Max Bioenergy Buildout 2.1.2024 | Forest waste | Electricity | Power Grid | 2027 | 6.6 | 6.6 | Megawatts | MW | 141312479.4268 | MJ | 141312479.4268 | 0.0048046 | 0.0059351 | 0.0053699
Max Bioenergy Buildout 2.1.2024 | Forest waste | Electricity | Power Grid | 2028 | 8.8 | 8.8 | Megawatts | MW | 187033910.8916 | MJ | 187033910.8916 | 0.0059851 | 0.0076684 | 0.0067332
Max Bioenergy Buildout 2.1.2024 | Forest waste | Electricity | Power Grid | 2029 | 11 | 11 | Megawatts | MW | 232063978.1842 | MJ | 232063978.1842 | 0.007194 | 0.0092826 | 0.0081222
Max Bioenergy Buildout 2.1.2024 | Forest waste | Electricity | Power Grid | 2030 | 13.2 | 13.2 | Megawatts | MW | 276402681.3047 | MJ | 276402681.3047 | 0.0082921 | 0.01078 | 0.0093977
Max Bioenergy Buildout 2.1.2024 | Forest waste | Electricity | Power Grid | 2031 | 15.4 | 15.4 | Megawatts | MW | 320050020.2531 | MJ | 320050020.2531 | 0.0089614 | 0.012162 | 0.010562
Max Bioenergy Buildout 2.1.2024 | Forest waste | Electricity | Power Grid | 2032 | 17.6 | 17.6 | Megawatts | MW | 363005995.0294 | MJ | 363005995.0294 | 0.0098012 | 0.013431 | 0.011616
Max Bioenergy Buildout 2.1.2024 | Forest waste | Electricity | Power Grid | 2033 | 19.8 | 19.8 | Megawatts | MW | 405270605.6336 | MJ | 405270605.6336 | 0.010132 | 0.01459 | 0.012563
Max Bioenergy Buildout 2.1.2024 | Forest waste | Electricity | Power Grid | 2034 | 22 | 22 | Megawatts | MW | 446843852.0657 | MJ | 446843852.0657 | 0.010724 | 0.01564 | 0.012958
Max Bioenergy Buildout 2.1.2024 | Forest waste | Electricity | Power Grid | 2035 | 24.2 | 24.2 | Megawatts | MW | 487725734.3257 | MJ | 487725734.3257 | 0.01073 | 0.016583 | 0.013656
Max Bioenergy Buildout 2.1.2024 | Forest waste | Electricity | Power Grid | 2036 | 26.4 | 26.4 | Megawatts | MW | 527916252.4135 | MJ | 527916252.4135 | 0.011086 | 0.017421 | 0.014254
Max Bioenergy Buildout 2.1.2024 | Forest waste | Electricity | Power Grid | 2037 | 28.6 | 28.6 | Megawatts | MW | 567415406.3293 | MJ | 567415406.3293 | 0.010781 | 0.018157 | 0.014753
Max Bioenergy Buildout 2.1.2024 | Forest waste | Electricity | Power Grid | 2038 | 30.8 | 30.8 | Megawatts | MW | 606223196.073 | MJ | 606223196.073 | 0.010912 | 0.018793 | 0.015156
Max Bioenergy Buildout 2.1.2024 | Forest waste | Electricity | Power Grid | 2039 | 33 | 33 | Megawatts | MW | 644339621.6445 | MJ | 644339621.6445 | 0.010954 | 0.019975 | 0.015464
Max Bioenergy Buildout 2.1.2024 | Forest waste | Electricity | Power Grid | 2040 | 35.2 | 35.2 | Megawatts | MW | 681764683.044 | MJ | 681764683.044 | 0.010226 | 0.020453 | 0.014999
Max Bioenergy Buildout 2.1.2024 | Forest waste | Electricity | Power Grid | 2041 | 37.4 | 37.4 | Megawatts | MW | 718498380.2713 | MJ | 718498380.2713 | 0.010059 | 0.020836 | 0.015088
Max Bioenergy Buildout 2.1.2024 | Forest waste | Electricity | Power Grid | 2042 | 39.6 | 39.6 | Megawatts | MW | 754540713.3265 | MJ | 754540713.3265 | 0.0090545 | 0.021127 | 0.015091
Max Bioenergy Buildout 2.1.2024 | Forest waste | Electricity | Power Grid | 2043 | 41.8 | 41.8 | Megawatts | MW | 789891682.2097 | MJ | 789891682.2097 | 0.0086888 | 0.021327 | 0.015008
Max Bioenergy Buildout 2.1.2024 | Forest waste | Electricity | Power Grid | 2044 | 44 | 44 | Megawatts | MW | 824551286.9207 | MJ | 824551286.9207 | 0.0078332 | 0.021438 | 0.014842
Max Bioenergy Buildout 2.1.2024 | Forest waste | Electricity | Power Grid | 2045 | 46.2 | 46.2 | Megawatts | MW | 858519527.4596 | MJ | 858519527.4596 | 0.0068682 | 0.021463 | 0.014595
Max Bioenergy Buildout 2.1.2024 | Animal Manure | Electricity | Power Grid | 2025 | 9.4286 | 9.4286 | Megawatts | MW | 204837959.9188 | MJ | 204837959.9188 | 0.007579 | 0.008808 | 0.0081935
Max Bioenergy Buildout 2.1.2024 | Animal Manure | Electricity | Power Grid | 2026 | 18.8571 | 18.8571 | Megawatts | MW | 406712930.5285 | MJ | 406712930.5285 | 0.014235 | 0.017082 | 0.015862
Max Bioenergy Buildout 2.1.2024 | Animal Manure | Electricity | Power Grid | 2027 | 28.2857 | 28.2857 | Megawatts | MW | 605624911.8293 | MJ | 605624911.8293 | 0.020591 | 0.025436 | 0.023014
Max Bioenergy Buildout 2.1.2024 | Animal Manure | Electricity | Power Grid | 2028 | 37.7143 | 37.7143 | Megawatts | MW | 801573903.821 | MJ | 801573903.821 | 0.02565 | 0.032865 | 0.028857
Max Bioenergy Buildout 2.1.2024 | Animal Manure | Electricity | Power Grid | 2029 | 47.1429 | 47.1429 | Megawatts | MW | 994559906.5036 | MJ | 994559906.5036 | 0.030831 | 0.039782 | 0.03481
Max Bioenergy Buildout 2.1.2024 | Animal Manure | Electricity | Power Grid | 2030 | 56.5714 | 56.5714 | Megawatts | MW | 1184582919.8773 | MJ | 1184582919.8773 | 0.035537 | 0.046199 | 0.040276
Max Bioenergy Buildout 2.1.2024 | Animal Manure | Electricity | Power Grid | 2031 | 66 | 66 | Megawatts | MW | 1371642943.9419 | MJ | 1371642943.9419 | 0.038406 | 0.052122 | 0.045264
Max Bioenergy Buildout 2.1.2024 | Animal Manure | Electricity | Power Grid | 2032 | 75.4286 | 75.4286 | Megawatts | MW | 1555739978.6974 | MJ | 1555739978.6974 | 0.042005 | 0.057562 | 0.049784
Max Bioenergy Buildout 2.1.2024 | Animal Manure | Electricity | Power Grid | 2033 | 84.8571 | 84.8571 | Megawatts | MW | 1736874024.144 | MJ | 1736874024.144 | 0.043422 | 0.062527 | 0.053843
Max Bioenergy Buildout 2.1.2024 | Animal Manure | Electricity | Power Grid | 2034 | 94.2857 | 94.2857 | Megawatts | MW | 1915045080.2815 | MJ | 1915045080.2815 | 0.045961 | 0.067027 | 0.055536
Max Bioenergy Buildout 2.1.2024 | Animal Manure | Electricity | Power Grid | 2035 | 103.7143 | 103.7143 | Megawatts | MW | 2090253147.11 | MJ | 2090253147.11 | 0.045986 | 0.071069 | 0.058527
Max Bioenergy Buildout 2.1.2024 | Animal Manure | Electricity | Power Grid | 2036 | 113.1429 | 113.1429 | Megawatts | MW | 2262498224.6295 | MJ | 2262498224.6295 | 0.047512 | 0.074662 | 0.061087
Max Bioenergy Buildout 2.1.2024 | Animal Manure | Electricity | Power Grid | 2037 | 122.5714 | 122.5714 | Megawatts | MW | 2431780312.8399 | MJ | 2431780312.8399 | 0.046204 | 0.077817 | 0.063226
Max Bioenergy Buildout 2.1.2024 | Animal Manure | Electricity | Power Grid | 2038 | 132 | 132 | Megawatts | MW | 2598099411.7413 | MJ | 2598099411.7413 | 0.046766 | 0.080541 | 0.064952
Max Bioenergy Buildout 2.1.2024 | Animal Manure | Electricity | Power Grid | 2039 | 141.4286 | 141.4286 | Megawatts | MW | 2761455521.3337 | MJ | 2761455521.3337 | 0.046945 | 0.085605 | 0.066275
Max Bioenergy Buildout 2.1.2024 | Animal Manure | Electricity | Power Grid | 2040 | 150.8571 | 150.8571 | Megawatts | MW | 2921848641.617 | MJ | 2921848641.617 | 0.043828 | 0.087655 | 0.064281
Max Bioenergy Buildout 2.1.2024 | Animal Manure | Electricity | Power Grid | 2041 | 160.2857 | 160.2857 | Megawatts | MW | 3079278772.5913 | MJ | 3079278772.5913 | 0.04311 | 0.089299 | 0.064665
Max Bioenergy Buildout 2.1.2024 | Animal Manure | Electricity | Power Grid | 2042 | 169.7143 | 169.7143 | Megawatts | MW | 3233745914.2566 | MJ | 3233745914.2566 | 0.038805 | 0.090545 | 0.064675
Max Bioenergy Buildout 2.1.2024 | Animal Manure | Electricity | Power Grid | 2043 | 179.1429 | 179.1429 | Megawatts | MW | 3385250066.6129 | MJ | 3385250066.6129 | 0.037238 | 0.091402 | 0.06432
Max Bioenergy Buildout 2.1.2024 | Animal Manure | Electricity | Power Grid | 2044 | 188.5714 | 188.5714 | Megawatts | MW | 3533791229.6601 | MJ | 3533791229.6601 | 0.033571 | 0.091879 | 0.063608
Max Bioenergy Buildout 2.1.2024 | Animal Manure | Electricity | Power Grid | 2045 | 198 | 198 | Megawatts | MW | 3679369403.3983 | MJ | 3679369403.3983 | 0.029435 | 0.091984 | 0.062549
Max Bioenergy Buildout 2.1.2024 | Diverted Organic Waste | Electricity | Power Grid | 2025 | 0.31429 | 0.31429 | Megawatts | MW | 6827931.9973 | MJ | 6827931.9973 | 0.00025263 | 0.0002936 | 0.00027312
Max Bioenergy Buildout 2.1.2024 | Diverted Organic Waste | Electricity | Power Grid | 2026 | 0.62857 | 0.62857 | Megawatts | MW | 13557097.6843 | MJ | 13557097.6843 | 0.0004745 | 0.0005694 | 0.00052873
Max Bioenergy Buildout 2.1.2024 | Diverted Organic Waste | Electricity | Power Grid | 2027 | 0.94286 | 0.94286 | Megawatts | MW | 20187497.061 | MJ | 20187497.061 | 0.00068637 | 0.00084787 | 0.00076712
Max Bioenergy Buildout 2.1.2024 | Diverted Organic Waste | Electricity | Power Grid | 2028 | 1.2571 | 1.2571 | Megawatts | MW | 26719130.1274 | MJ | 26719130.1274 | 0.00085501 | 0.0010955 | 0.00096189
Max Bioenergy Buildout 2.1.2024 | Diverted Organic Waste | Electricity | Power Grid | 2029 | 1.5714 | 1.5714 | Megawatts | MW | 33151996.8835 | MJ | 33151996.8835 | 0.0010277 | 0.0013261 | 0.0011603
Max Bioenergy Buildout 2.1.2024 | Diverted Organic Waste | Electricity | Power Grid | 2030 | 1.8857 | 1.8857 | Megawatts | MW | 39486097.3292 | MJ | 39486097.3292 | 0.0011846 | 0.00154 | 0.0013425
Max Bioenergy Buildout 2.1.2024 | Diverted Organic Waste | Electricity | Power Grid | 2031 | 2.2 | 2.2 | Megawatts | MW | 45721431.4647 | MJ | 45721431.4647 | 0.0012802 | 0.0017374 | 0.0015088
Max Bioenergy Buildout 2.1.2024 | Diverted Organic Waste | Electricity | Power Grid | 2032 | 2.5143 | 2.5143 | Megawatts | MW | 51857999.2899 | MJ | 51857999.2899 | 0.0014002 | 0.0019187 | 0.0016595
Max Bioenergy Buildout 2.1.2024 | Diverted Organic Waste | Electricity | Power Grid | 2033 | 2.8286 | 2.8286 | Megawatts | MW | 57895800.8048 | MJ | 57895800.8048 | 0.0014474 | 0.0020842 | 0.0017948
Max Bioenergy Buildout 2.1.2024 | Diverted Organic Waste | Electricity | Power Grid | 2034 | 3.1429 | 3.1429 | Megawatts | MW | 63834836.0094 | MJ | 63834836.0094 | 0.001532 | 0.0022342 | 0.0018512
Max Bioenergy Buildout 2.1.2024 | Diverted Organic Waste | Electricity | Power Grid | 2035 | 3.4571 | 3.4571 | Megawatts | MW | 69675104.9037 | MJ | 69675104.9037 | 0.0015329 | 0.002369 | 0.0019509
Max Bioenergy Buildout 2.1.2024 | Diverted Organic Waste | Electricity | Power Grid | 2036 | 3.7714 | 3.7714 | Megawatts | MW | 75416607.4876 | MJ | 75416607.4876 | 0.0015837 | 0.0024887 | 0.0020362
Max Bioenergy Buildout 2.1.2024 | Diverted Organic Waste | Electricity | Power Grid | 2037 | 4.0857 | 4.0857 | Megawatts | MW | 81059343.7613 | MJ | 81059343.7613 | 0.0015401 | 0.0025939 | 0.0021075
Max Bioenergy Buildout 2.1.2024 | Diverted Organic Waste | Electricity | Power Grid | 2038 | 4.4 | 4.4 | Megawatts | MW | 86603313.7247 | MJ | 86603313.7247 | 0.0015589 | 0.0026847 | 0.0021651
Max Bioenergy Buildout 2.1.2024 | Diverted Organic Waste | Electricity | Power Grid | 2039 | 4.7143 | 4.7143 | Megawatts | MW | 92048517.3778 | MJ | 92048517.3778 | 0.0015648 | 0.0028535 | 0.0022092
Max Bioenergy Buildout 2.1.2024 | Diverted Organic Waste | Electricity | Power Grid | 2040 | 5.0286 | 5.0286 | Megawatts | MW | 97394954.7206 | MJ | 97394954.7206 | 0.0014609 | 0.0029218 | 0.0021427
Max Bioenergy Buildout 2.1.2024 | Diverted Organic Waste | Electricity | Power Grid | 2041 | 5.3429 | 5.3429 | Megawatts | MW | 102642625.753 | MJ | 102642625.753 | 0.001437 | 0.0029766 | 0.0021555
Max Bioenergy Buildout 2.1.2024 | Diverted Organic Waste | Electricity | Power Grid | 2042 | 5.6571 | 5.6571 | Megawatts | MW | 107791530.4752 | MJ | 107791530.4752 | 0.0012935 | 0.0030182 | 0.0021558
Max Bioenergy Buildout 2.1.2024 | Diverted Organic Waste | Electricity | Power Grid | 2043 | 5.9714 | 5.9714 | Megawatts | MW | 112841668.8871 | MJ | 112841668.8871 | 0.0012413 | 0.0030467 | 0.002144
Max Bioenergy Buildout 2.1.2024 | Diverted Organic Waste | Electricity | Power Grid | 2044 | 6.2857 | 6.2857 | Megawatts | MW | 117793040.9887 | MJ | 117793040.9887 | 0.001119 | 0.0030626 | 0.0021203
Max Bioenergy Buildout 2.1.2024 | Diverted Organic Waste | Electricity | Power Grid | 2045 | 6.6 | 6.6 | Megawatts | MW | 122645646.7799 | MJ | 122645646.7799 | 0.00098117 | 0.0030661 | 0.002085
Max Bioenergy Only | Solar | Hydrogen | Surface Transport Fuel | 2025 | 0 | 0 | Metric Tons | MT | 0 | MJ | 0 | 0 | 0 | 0
Max Bioenergy Only | Solar | Hydrogen | Ammonia Production | 2025 | 0 | 0 | Metric Tons | MT | 0 | MJ | 0 | 0 | 0 | 0
Max Bioenergy Only | Solar | Hydrogen | Surface Transport Fuel | 2026 | 0 | 0 | Metric Tons | MT | 0 | MJ | 0 | 0 | 0 | 0
Max Bioenergy Only | Solar | Hydrogen | Ammonia Production | 2026 | 0 | 0 | Metric Tons | MT | 0 | MJ | 0 | 0 | 0 | 0
Max Bioenergy Only | Solar | Hydrogen | Surface Transport Fuel | 2027 | 0 | 0 | Metric Tons | MT | 0 | MJ | 0 | 0 | 0 | 0
Max Bioenergy Only | Solar | Hydrogen | Ammonia Production | 2027 | 0 | 0 | Metric Tons | MT | 0 | MJ | 0 | 0 | 0 | 0
Max Bioenergy Only | Solar | Hydrogen | Surface Transport Fuel | 2028 | 0 | 0 | Metric Tons | MT | 0 | MJ | 0 | 0 | 0 | 0
Max Bioenergy Only | Solar | Hydrogen | Ammonia Production | 2028 | 0 | 0 | Metric Tons | MT | 0 | MJ | 0 | 0 | 0 | 0
Max Bioenergy Only | Solar | Hydrogen | Surface Transport Fuel | 2029 | 0 | 0 | Metric Tons | MT | 0 | MJ | 0 | 0 | 0 | 0
Max Bioenergy Only | Solar | Hydrogen | Ammonia Production | 2029 | 0 | 0 | Metric Tons | MT | 0 | MJ | 0 | 0 | 0 | 0
Max Bioenergy Only | Solar | Hydrogen | Surface Transport Fuel | 2030 | 0 | 0 | Metric Tons | MT | 0 | MJ | 0 | 0 | 0 | 0
Max Bioenergy Only | Solar | Hydrogen | Ammonia Production | 2030 | 0 | 0 | Metric Tons | MT | 0 | MJ | 0 | 0 | 0 | 0
Max Bioenergy Only | Solar | Hydrogen | Surface Transport Fuel | 2031 | 0 | 0 | Metric Tons | MT | 0 | MJ | 0 | 0 | 0 | 0
Max Bioenergy Only | Solar | Hydrogen | Ammonia Production | 2031 | 0 | 0 | Metric Tons | MT | 0 | MJ | 0 | 0 | 0 | 0
Max Bioenergy Only | Solar | Hydrogen | Surface Transport Fuel | 2032 | 0 | 0 | Metric Tons | MT | 0 | MJ | 0 | 0 | 0 | 0
Max Bioenergy Only | Solar | Hydrogen | Ammonia Production | 2032 | 0 | 0 | Metric Tons | MT | 0 | MJ | 0 | 0 | 0 | 0
Max Bioenergy Only | Solar | Hydrogen | Surface Transport Fuel | 2033 | 0 | 0 | Metric Tons | MT | 0 | MJ | 0 | 0 | 0 | 0
Max Bioenergy Only | Solar | Hydrogen | Ammonia Production | 2033 | 0 | 0 | Metric Tons | MT | 0 | MJ | 0 | 0 | 0 | 0
Max Bioenergy Only | Solar | Hydrogen | Surface Transport Fuel | 2034 | 0 | 0 | Metric Tons | MT | 0 | MJ | 0 | 0 | 0 | 0
Max Bioenergy Only | Solar | Hydrogen | Ammonia Production | 2034 | 0 | 0 | Metric Tons | MT | 0 | MJ | 0 | 0 | 0 | 0
Max Bioenergy Only | Solar | Hydrogen | Surface Transport Fuel | 2035 | 0 | 0 | Metric Tons | MT | 0 | MJ | 0 | 0 | 0 | 0
Max Bioenergy Only | Solar | Hydrogen | Ammonia Production | 2035 | 0 | 0 | Metric Tons | MT | 0 | MJ | 0 | 0 | 0 | 0
Max Bioenergy Only | Solar | Hydrogen | Surface Transport Fuel | 2036 | 0 | 0 | Metric Tons | MT | 0 | MJ | 0 | 0 | 0 | 0
Max Bioenergy Only | Solar | Hydrogen | Ammonia Production | 2036 | 0 | 0 | Metric Tons | MT | 0 | MJ | 0 | 0 | 0 | 0
Max Bioenergy Only | Solar | Hydrogen | Surface Transport Fuel | 2037 | 0 | 0 | Metric Tons | MT | 0 | MJ | 0 | 0 | 0 | 0
Max Bioenergy Only | Solar | Hydrogen | Ammonia Production | 2037 | 0 | 0 | Metric Tons | MT | 0 | MJ | 0 | 0 | 0 | 0
Max Bioenergy Only | Solar | Hydrogen | Surface Transport Fuel | 2038 | 0 | 0 | Metric Tons | MT | 0 | MJ | 0 | 0 | 0 | 0
Max Bioenergy Only | Solar | Hydrogen | Ammonia Production | 2038 | 0 | 0 | Metric Tons | MT | 0 | MJ | 0 | 0 | 0 | 0
Max Bioenergy Only | Solar | Hydrogen | Surface Transport Fuel | 2039 | 0 | 0 | Metric Tons | MT | 0 | MJ | 0 | 0 | 0 | 0
Max Bioenergy Only | Solar | Hydrogen | Ammonia Production | 2039 | 0 | 0 | Metric Tons | MT | 0 | MJ | 0 | 0 | 0 | 0
Max Bioenergy Only | Solar | Hydrogen | Surface Transport Fuel | 2040 | 0 | 0 | Metric Tons | MT | 0 | MJ | 0 | 0 | 0 | 0
Max Bioenergy Only | Solar | Hydrogen | Ammonia Production | 2040 | 0 | 0 | Metric Tons | MT | 0 | MJ | 0 | 0 | 0 | 0
Max Bioenergy Only | Solar | Hydrogen | Surface Transport Fuel | 2041 | 0 | 0 | Metric Tons | MT | 0 | MJ | 0 | 0 | 0 | 0
Max Bioenergy Only | Solar | Hydrogen | Ammonia Production | 2041 | 0 | 0 | Metric Tons | MT | 0 | MJ | 0 | 0 | 0 | 0
Max Bioenergy Only | Solar | Hydrogen | Surface Transport Fuel | 2042 | 0 | 0 | Metric Tons | MT | 0 | MJ | 0 | 0 | 0 | 0
Max Bioenergy Only | Solar | Hydrogen | Ammonia Production | 2042 | 0 | 0 | Metric Tons | MT | 0 | MJ | 0 | 0 | 0 | 0
Max Bioenergy Only | Solar | Hydrogen | Surface Transport Fuel | 2043 | 0 | 0 | Metric Tons | MT | 0 | MJ | 0 | 0 | 0 | 0
Max Bioenergy Only | Solar | Hydrogen | Ammonia Production | 2043 | 0 | 0 | Metric Tons | MT | 0 | MJ | 0 | 0 | 0 | 0
Max Bioenergy Only | Solar | Hydrogen | Surface Transport Fuel | 2044 | 0 | 0 | Metric Tons | MT | 0 | MJ | 0 | 0 | 0 | 0
Max Bioenergy Only | Solar | Hydrogen | Ammonia Production | 2044 | 0 | 0 | Metric Tons | MT | 0 | MJ | 0 | 0 | 0 | 0
Max Bioenergy Only | Solar | Hydrogen | Surface Transport Fuel | 2045 | 0 | 0 | Metric Tons | MT | 0 | MJ | 0 | 0 | 0 | 0
Max Bioenergy Only | Solar | Hydrogen | Ammonia Production | 2045 | 0 | 0 | Metric Tons | MT | 0 | MJ | 0 | 0 | 0 | 0
Max Bioenergy Only | Natural Gas + CCS | Hydrogen | Surface Transport Fuel | 2025 | 523.8095 | 261.9048 | Metric Tons | MT | 62857142.8571 | MJ | 78571428.5714 | 0.0045004 | 0.0045004 | 0.0045004
Max Bioenergy Only | Natural Gas + CCS | Hydrogen | Ammonia Production | 2025 | 523.8095 | 261.9048 | Metric Tons | MT | 62857142.8571 | MJ | 31428571.4286 | 0.0013923 | 0.0013923 | 0.0013923
Max Bioenergy Only | Natural Gas + CCS | Hydrogen | Surface Transport Fuel | 2026 | 1047.619 | 523.8095 | Metric Tons | MT | 125714285.7143 | MJ | 157142857.1429 | 0.0088035 | 0.0088035 | 0.0088035
Max Bioenergy Only | Natural Gas + CCS | Hydrogen | Ammonia Production | 2026 | 1047.619 | 523.8095 | Metric Tons | MT | 125714285.7143 | MJ | 62857142.8571 | 0.0027846 | 0.0027846 | 0.0027846
Max Bioenergy Only | Natural Gas + CCS | Hydrogen | Surface Transport Fuel | 2027 | 1571.4286 | 785.7143 | Metric Tons | MT | 188571428.5714 | MJ | 235714285.7143 | 0.012909 | 0.012909 | 0.012909
Max Bioenergy Only | Natural Gas + CCS | Hydrogen | Ammonia Production | 2027 | 1571.4286 | 785.7143 | Metric Tons | MT | 188571428.5714 | MJ | 94285714.2857 | 0.0041769 | 0.0041769 | 0.0041769
Max Bioenergy Only | Natural Gas + CCS | Hydrogen | Surface Transport Fuel | 2028 | 2095.2381 | 1047.619 | Metric Tons | MT | 251428571.4286 | MJ | 314285714.2857 | 0.016818 | 0.016818 | 0.016818
Max Bioenergy Only | Natural Gas + CCS | Hydrogen | Ammonia Production | 2028 | 2095.2381 | 1047.619 | Metric Tons | MT | 251428571.4286 | MJ | 125714285.7143 | 0.0055691 | 0.0055691 | 0.0055691
Max Bioenergy Only | Natural Gas + CCS | Hydrogen | Surface Transport Fuel | 2029 | 2619.0476 | 1309.5238 | Metric Tons | MT | 314285714.2857 | MJ | 392857142.8571 | 0.020529 | 0.020529 | 0.020529
Max Bioenergy Only | Natural Gas + CCS | Hydrogen | Ammonia Production | 2029 | 2619.0476 | 1309.5238 | Metric Tons | MT | 314285714.2857 | MJ | 157142857.1429 | 0.0069614 | 0.0069614 | 0.0069614
Max Bioenergy Only | Natural Gas + CCS | Hydrogen | Surface Transport Fuel | 2030 | 3142.8571 | 1571.4286 | Metric Tons | MT | 377142857.1429 | MJ | 471428571.4286 | 0.024043 | 0.024043 | 0.024043
Max Bioenergy Only | Natural Gas + CCS | Hydrogen | Ammonia Production | 2030 | 3142.8571 | 1571.4286 | Metric Tons | MT | 377142857.1429 | MJ | 188571428.5714 | 0.0083537 | 0.0083537 | 0.0083537
Max Bioenergy Only | Natural Gas + CCS | Hydrogen | Surface Transport Fuel | 2031 | 3666.6667 | 1833.3333 | Metric Tons | MT | 440000000 | MJ | 550000000 | 0.02805 | 0.02805 | 0.02805
Max Bioenergy Only | Natural Gas + CCS | Hydrogen | Ammonia Production | 2031 | 3666.6667 | 1833.3333 | Metric Tons | MT | 440000000 | MJ | 220000000 | 0.009746 | 0.009746 | 0.009746
Max Bioenergy Only | Natural Gas + CCS | Hydrogen | Surface Transport Fuel | 2032 | 4190.4762 | 2095.2381 | Metric Tons | MT | 502857142.8571 | MJ | 628571428.5714 | 0.032057 | 0.032057 | 0.032057
Max Bioenergy Only | Natural Gas + CCS | Hydrogen | Ammonia Production | 2032 | 4190.4762 | 2095.2381 | Metric Tons | MT | 502857142.8571 | MJ | 251428571.4286 | 0.011138 | 0.011138 | 0.011138
Max Bioenergy Only | Natural Gas + CCS | Hydrogen | Surface Transport Fuel | 2033 | 4714.2857 | 2357.1429 | Metric Tons | MT | 565714285.7143 | MJ | 707142857.1429 | 0.036064 | 0.036064 | 0.036064
Max Bioenergy Only | Natural Gas + CCS | Hydrogen | Ammonia Production | 2033 | 4714.2857 | 2357.1429 | Metric Tons | MT | 565714285.7143 | MJ | 282857142.8571 | 0.012531 | 0.012531 | 0.012531
Max Bioenergy Only | Natural Gas + CCS | Hydrogen | Surface Transport Fuel | 2034 | 5238.0952 | 2619.0476 | Metric Tons | MT | 628571428.5714 | MJ | 785714285.7143 | 0.040071 | 0.040071 | 0.040071
Max Bioenergy Only | Natural Gas + CCS | Hydrogen | Ammonia Production | 2034 | 5238.0952 | 2619.0476 | Metric Tons | MT | 628571428.5714 | MJ | 314285714.2857 | 0.013923 | 0.013923 | 0.013923
Max Bioenergy Only | Natural Gas + CCS | Hydrogen | Surface Transport Fuel | 2035 | 5761.9048 | 2880.9524 | Metric Tons | MT | 691428571.4286 | MJ | 864285714.2857 | 0.044079 | 0.044079 | 0.044079
Max Bioenergy Only | Natural Gas + CCS | Hydrogen | Ammonia Production | 2035 | 5761.9048 | 2880.9524 | Metric Tons | MT | 691428571.4286 | MJ | 345714285.7143 | 0.015315 | 0.015315 | 0.015315
Max Bioenergy Only | Natural Gas + CCS | Hydrogen | Surface Transport Fuel | 2036 | 6285.7143 | 3142.8571 | Metric Tons | MT | 754285714.2857 | MJ | 942857142.8571 | 0.048086 | 0.048086 | 0.048086
Max Bioenergy Only | Natural Gas + CCS | Hydrogen | Ammonia Production | 2036 | 6285.7143 | 3142.8571 | Metric Tons | MT | 754285714.2857 | MJ | 377142857.1429 | 0.016707 | 0.016707 | 0.016707
Max Bioenergy Only | Natural Gas + CCS | Hydrogen | Surface Transport Fuel | 2037 | 6809.5238 | 3404.7619 | Metric Tons | MT | 817142857.1429 | MJ | 1021428571.4286 | 0.052093 | 0.052093 | 0.052093
Max Bioenergy Only | Natural Gas + CCS | Hydrogen | Ammonia Production | 2037 | 6809.5238 | 3404.7619 | Metric Tons | MT | 817142857.1429 | MJ | 408571428.5714 | 0.0181 | 0.0181 | 0.0181
Max Bioenergy Only | Natural Gas + CCS | Hydrogen | Surface Transport Fuel | 2038 | 7333.3333 | 3666.6667 | Metric Tons | MT | 880000000 | MJ | 1100000000 | 0.0561 | 0.0561 | 0.0561
Max Bioenergy Only | Natural Gas + CCS | Hydrogen | Ammonia Production | 2038 | 7333.3333 | 3666.6667 | Metric Tons | MT | 880000000 | MJ | 440000000 | 0.019492 | 0.019492 | 0.019492
Max Bioenergy Only | Natural Gas + CCS | Hydrogen | Surface Transport Fuel | 2039 | 7857.1429 | 3928.5714 | Metric Tons | MT | 942857142.8571 | MJ | 1178571428.5714 | 0.060107 | 0.060107 | 0.060107
Max Bioenergy Only | Natural Gas + CCS | Hydrogen | Ammonia Production | 2039 | 7857.1429 | 3928.5714 | Metric Tons | MT | 942857142.8571 | MJ | 471428571.4286 | 0.020884 | 0.020884 | 0.020884
Max Bioenergy Only | Natural Gas + CCS | Hydrogen | Surface Transport Fuel | 2040 | 8380.9524 | 4190.4762 | Metric Tons | MT | 1005714285.7143 | MJ | 1257142857.1429 | 0.064114 | 0.064114 | 0.064114
Max Bioenergy Only | Natural Gas + CCS | Hydrogen | Ammonia Production | 2040 | 8380.9524 | 4190.4762 | Metric Tons | MT | 1005714285.7143 | MJ | 502857142.8571 | 0.022277 | 0.022277 | 0.022277
Max Bioenergy Only | Natural Gas + CCS | Hydrogen | Surface Transport Fuel | 2041 | 8904.7619 | 4452.381 | Metric Tons | MT | 1068571428.5714 | MJ | 1335714285.7143 | 0.068121 | 0.068121 | 0.068121
Max Bioenergy Only | Natural Gas + CCS | Hydrogen | Ammonia Production | 2041 | 8904.7619 | 4452.381 | Metric Tons | MT | 1068571428.5714 | MJ | 534285714.2857 | 0.023669 | 0.023669 | 0.023669
Max Bioenergy Only | Natural Gas + CCS | Hydrogen | Surface Transport Fuel | 2042 | 9428.5714 | 4714.2857 | Metric Tons | MT | 1131428571.4286 | MJ | 1414285714.2857 | 0.072129 | 0.072129 | 0.072129
Max Bioenergy Only | Natural Gas + CCS | Hydrogen | Ammonia Production | 2042 | 9428.5714 | 4714.2857 | Metric Tons | MT | 1131428571.4286 | MJ | 565714285.7143 | 0.025061 | 0.025061 | 0.025061
Max Bioenergy Only | Natural Gas + CCS | Hydrogen | Surface Transport Fuel | 2043 | 9952.381 | 4976.1905 | Metric Tons | MT | 1194285714.2857 | MJ | 1492857142.8571 | 0.076136 | 0.076136 | 0.076136
Max Bioenergy Only | Natural Gas + CCS | Hydrogen | Ammonia Production | 2043 | 9952.381 | 4976.1905 | Metric Tons | MT | 1194285714.2857 | MJ | 597142857.1429 | 0.026453 | 0.026453 | 0.026453
Max Bioenergy Only | Natural Gas + CCS | Hydrogen | Surface Transport Fuel | 2044 | 10476.1905 | 5238.0952 | Metric Tons | MT | 1257142857.1429 | MJ | 1571428571.4286 | 0.080143 | 0.080143 | 0.080143
Max Bioenergy Only | Natural Gas + CCS | Hydrogen | Ammonia Production | 2044 | 10476.1905 | 5238.0952 | Metric Tons | MT | 1257142857.1429 | MJ | 628571428.5714 | 0.027846 | 0.027846 | 0.027846
Max Bioenergy Only | Natural Gas + CCS | Hydrogen | Surface Transport Fuel | 2045 | 11000 | 5500 | Metric Tons | MT | 1320000000 | MJ | 1650000000 | 0.08415 | 0.08415 | 0.08415
Max Bioenergy Only | Natural Gas + CCS | Hydrogen | Ammonia Production | 2045 | 11000 | 5500 | Metric Tons | MT | 1320000000 | MJ | 660000000 | 0.029238 | 0.029238 | 0.029238
Max Bioenergy Only | Agricultural waste | Hydrogen | Surface Transport Fuel | 2025 | 10274.7253 | 5137.3626 | Metric Tons | MT | 1232967032.967 | MJ | 1541208791.2088 | 0.11503 | 0.13353 | 0.12705
Max Bioenergy Only | Agricultural waste | Hydrogen | Ammonia Production | 2025 | 10274.7253 | 5137.3626 | Metric Tons | MT | 1232967032.967 | MJ | 616483516.4835 | 0.054066 | 0.07256 | 0.066087
Max Bioenergy Only | Agricultural waste | Hydrogen | Surface Transport Fuel | 2026 | 20549.4505 | 10274.7253 | Metric Tons | MT | 2465934065.9341 | MJ | 3082417582.4176 | 0.2262 | 0.26318 | 0.25024
Max Bioenergy Only | Agricultural waste | Hydrogen | Ammonia Production | 2026 | 20549.4505 | 10274.7253 | Metric Tons | MT | 2465934065.9341 | MJ | 1232967032.967 | 0.10813 | 0.14512 | 0.13217
Max Bioenergy Only | Agricultural waste | Hydrogen | Surface Transport Fuel | 2027 | 30824.1758 | 15412.0879 | Metric Tons | MT | 3698901098.9011 | MJ | 4623626373.6264 | 0.33349 | 0.38897 | 0.36955
Max Bioenergy Only | Agricultural waste | Hydrogen | Ammonia Production | 2027 | 30824.1758 | 15412.0879 | Metric Tons | MT | 3698901098.9011 | MJ | 1849450549.4505 | 0.1622 | 0.21768 | 0.19826
Max Bioenergy Only | Agricultural waste | Hydrogen | Surface Transport Fuel | 2028 | 41098.9011 | 20549.4505 | Metric Tons | MT | 4931868131.8681 | MJ | 6164835164.8352 | 0.43691 | 0.51089 | 0.485
Max Bioenergy Only | Agricultural waste | Hydrogen | Ammonia Production | 2028 | 41098.9011 | 20549.4505 | Metric Tons | MT | 4931868131.8681 | MJ | 2465934065.9341 | 0.21626 | 0.29024 | 0.26435
Max Bioenergy Only | Agricultural waste | Hydrogen | Surface Transport Fuel | 2029 | 51373.6264 | 25686.8132 | Metric Tons | MT | 6164835164.8352 | MJ | 7706043956.044 | 0.53646 | 0.62893 | 0.59657
Max Bioenergy Only | Agricultural waste | Hydrogen | Ammonia Production | 2029 | 51373.6264 | 25686.8132 | Metric Tons | MT | 6164835164.8352 | MJ | 3082417582.4176 | 0.27033 | 0.3628 | 0.33044
Max Bioenergy Only | Agricultural waste | Hydrogen | Surface Transport Fuel | 2030 | 61648.3516 | 30824.1758 | Metric Tons | MT | 7397802197.8022 | MJ | 9247252747.2527 | 0.63214 | 0.74311 | 0.70427
Max Bioenergy Only | Agricultural waste | Hydrogen | Ammonia Production | 2030 | 61648.3516 | 30824.1758 | Metric Tons | MT | 7397802197.8022 | MJ | 3698901098.9011 | 0.32439 | 0.43536 | 0.39652
Max Bioenergy Only | Agricultural waste | Hydrogen | Surface Transport Fuel | 2031 | 71923.0769 | 35961.5385 | Metric Tons | MT | 8630769230.7692 | MJ | 10788461538.4615 | 0.7375 | 0.86696 | 0.82165
Max Bioenergy Only | Agricultural waste | Hydrogen | Ammonia Production | 2031 | 71923.0769 | 35961.5385 | Metric Tons | MT | 8630769230.7692 | MJ | 4315384615.3846 | 0.37846 | 0.50792 | 0.46261
Max Bioenergy Only | Agricultural waste | Hydrogen | Surface Transport Fuel | 2032 | 82197.8022 | 41098.9011 | Metric Tons | MT | 9863736263.7363 | MJ | 12329670329.6703 | 0.84286 | 0.99081 | 0.93903
Max Bioenergy Only | Agricultural waste | Hydrogen | Ammonia Production | 2032 | 82197.8022 | 41098.9011 | Metric Tons | MT | 9863736263.7363 | MJ | 4931868131.8681 | 0.43252 | 0.58048 | 0.5287
Max Bioenergy Only | Agricultural waste | Hydrogen | Surface Transport Fuel | 2033 | 92472.5275 | 46236.2637 | Metric Tons | MT | 11096703296.7033 | MJ | 13870879120.8791 | 0.94821 | 1.1147 | 1.0564
Max Bioenergy Only | Agricultural waste | Hydrogen | Ammonia Production | 2033 | 92472.5275 | 46236.2637 | Metric Tons | MT | 11096703296.7033 | MJ | 5548351648.3516 | 0.48659 | 0.65304 | 0.59478
Max Bioenergy Only | Agricultural waste | Hydrogen | Surface Transport Fuel | 2034 | 102747.2527 | 51373.6264 | Metric Tons | MT | 12329670329.6703 | MJ | 15412087912.0879 | 1.0536 | 1.2385 | 1.1738
Max Bioenergy Only | Agricultural waste | Hydrogen | Ammonia Production | 2034 | 102747.2527 | 51373.6264 | Metric Tons | MT | 12329670329.6703 | MJ | 6164835164.8352 | 0.54066 | 0.7256 | 0.66087
Max Bioenergy Only | Agricultural waste | Hydrogen | Surface Transport Fuel | 2035 | 113021.978 | 56510.989 | Metric Tons | MT | 13562637362.6374 | MJ | 16953296703.2967 | 1.1589 | 1.3624 | 1.2912
Max Bioenergy Only | Agricultural waste | Hydrogen | Ammonia Production | 2035 | 113021.978 | 56510.989 | Metric Tons | MT | 13562637362.6374 | MJ | 6781318681.3187 | 0.59472 | 0.79816 | 0.72696
Max Bioenergy Only | Agricultural waste | Hydrogen | Surface Transport Fuel | 2036 | 123296.7033 | 61648.3516 | Metric Tons | MT | 14795604395.6044 | MJ | 18494505494.5055 | 1.2643 | 1.4862 | 1.4085
Max Bioenergy Only | Agricultural waste | Hydrogen | Ammonia Production | 2036 | 123296.7033 | 61648.3516 | Metric Tons | MT | 14795604395.6044 | MJ | 7397802197.8022 | 0.64879 | 0.87072 | 0.79304
Max Bioenergy Only | Agricultural waste | Hydrogen | Surface Transport Fuel | 2037 | 133571.4286 | 66785.7143 | Metric Tons | MT | 16028571428.5714 | MJ | 20035714285.7143 | 1.3696 | 1.6101 | 1.5259
Max Bioenergy Only | Agricultural waste | Hydrogen | Ammonia Production | 2037 | 133571.4286 | 66785.7143 | Metric Tons | MT | 16028571428.5714 | MJ | 8014285714.2857 | 0.70285 | 0.94328 | 0.85913
Max Bioenergy Only | Agricultural waste | Hydrogen | Surface Transport Fuel | 2038 | 143846.1538 | 71923.0769 | Metric Tons | MT | 17261538461.5385 | MJ | 21576923076.9231 | 1.475 | 1.7339 | 1.6433
Max Bioenergy Only | Agricultural waste | Hydrogen | Ammonia Production | 2038 | 143846.1538 | 71923.0769 | Metric Tons | MT | 17261538461.5385 | MJ | 8630769230.7692 | 0.75692 | 1.0158 | 0.92522
Max Bioenergy Only | Agricultural waste | Hydrogen | Surface Transport Fuel | 2039 | 154120.8791 | 77060.4396 | Metric Tons | MT | 18494505494.5055 | MJ | 23118131868.1319 | 1.5804 | 1.8578 | 1.7607
Max Bioenergy Only | Agricultural waste | Hydrogen | Ammonia Production | 2039 | 154120.8791 | 77060.4396 | Metric Tons | MT | 18494505494.5055 | MJ | 9247252747.2527 | 0.81098 | 1.0884 | 0.99131
Max Bioenergy Only | Agricultural waste | Hydrogen | Surface Transport Fuel | 2040 | 164395.6044 | 82197.8022 | Metric Tons | MT | 19727472527.4725 | MJ | 24659340659.3407 | 1.6857 | 1.9816 | 1.8781
Max Bioenergy Only | Agricultural waste | Hydrogen | Ammonia Production | 2040 | 164395.6044 | 82197.8022 | Metric Tons | MT | 19727472527.4725 | MJ | 9863736263.7363 | 0.86505 | 1.161 | 1.0574
Max Bioenergy Only | Agricultural waste | Hydrogen | Surface Transport Fuel | 2041 | 174670.3297 | 87335.1648 | Metric Tons | MT | 20960439560.4396 | MJ | 26200549450.5494 | 1.7911 | 2.1055 | 1.9954
Max Bioenergy Only | Agricultural waste | Hydrogen | Ammonia Production | 2041 | 174670.3297 | 87335.1648 | Metric Tons | MT | 20960439560.4396 | MJ | 10480219780.2198 | 0.91912 | 1.2335 | 1.1235
Max Bioenergy Only | Agricultural waste | Hydrogen | Surface Transport Fuel | 2042 | 184945.0549 | 92472.5275 | Metric Tons | MT | 22193406593.4066 | MJ | 27741758241.7582 | 1.8964 | 2.2293 | 2.1128
Max Bioenergy Only | Agricultural waste | Hydrogen | Ammonia Production | 2042 | 184945.0549 | 92472.5275 | Metric Tons | MT | 22193406593.4066 | MJ | 11096703296.7033 | 0.97318 | 1.3061 | 1.1896
Max Bioenergy Only | Agricultural waste | Hydrogen | Surface Transport Fuel | 2043 | 195219.7802 | 97609.8901 | Metric Tons | MT | 23426373626.3736 | MJ | 29282967032.967 | 2.0018 | 2.3532 | 2.2302
Max Bioenergy Only | Agricultural waste | Hydrogen | Ammonia Production | 2043 | 195219.7802 | 97609.8901 | Metric Tons | MT | 23426373626.3736 | MJ | 11713186813.1868 | 1.0272 | 1.3786 | 1.2557
Max Bioenergy Only | Agricultural waste | Hydrogen | Surface Transport Fuel | 2044 | 205494.5055 | 102747.2527 | Metric Tons | MT | 24659340659.3406 | MJ | 30824175824.1758 | 2.1071 | 2.477 | 2.3476
Max Bioenergy Only | Agricultural waste | Hydrogen | Ammonia Production | 2044 | 205494.5055 | 102747.2527 | Metric Tons | MT | 24659340659.3406 | MJ | 12329670329.6703 | 1.0813 | 1.4512 | 1.3217
Max Bioenergy Only | Agricultural waste | Hydrogen | Surface Transport Fuel | 2045 | 215769.2308 | 107884.6154 | Metric Tons | MT | 25892307692.3077 | MJ | 32365384615.3846 | 2.2125 | 2.6009 | 2.4649
Max Bioenergy Only | Agricultural waste | Hydrogen | Ammonia Production | 2045 | 215769.2308 | 107884.6154 | Metric Tons | MT | 25892307692.3077 | MJ | 12946153846.1538 | 1.1354 | 1.5238 | 1.3878
Max Bioenergy Only | Forest waste | Hydrogen | Surface Transport Fuel | 2025 | 1692.3077 | 846.1538 | Metric Tons | MT | 203076923.0769 | MJ | 253846153.8462 | 0.018947 | 0.021993 | 0.020927
Max Bioenergy Only | Forest waste | Hydrogen | Ammonia Production | 2025 | 1692.3077 | 846.1538 | Metric Tons | MT | 203076923.0769 | MJ | 101538461.5385 | 0.0089049 | 0.011951 | 0.010885
Max Bioenergy Only | Forest waste | Hydrogen | Surface Transport Fuel | 2026 | 3384.6154 | 1692.3077 | Metric Tons | MT | 406153846.1538 | MJ | 507692307.6923 | 0.037256 | 0.043348 | 0.041216
Max Bioenergy Only | Forest waste | Hydrogen | Ammonia Production | 2026 | 3384.6154 | 1692.3077 | Metric Tons | MT | 406153846.1538 | MJ | 203076923.0769 | 0.01781 | 0.023902 | 0.02177
Max Bioenergy Only | Forest waste | Hydrogen | Surface Transport Fuel | 2027 | 5076.9231 | 2538.4615 | Metric Tons | MT | 609230769.2308 | MJ | 761538461.5385 | 0.054927 | 0.064066 | 0.060867
Max Bioenergy Only | Forest waste | Hydrogen | Ammonia Production | 2027 | 5076.9231 | 2538.4615 | Metric Tons | MT | 609230769.2308 | MJ | 304615384.6154 | 0.026715 | 0.035853 | 0.032655
Max Bioenergy Only | Forest waste | Hydrogen | Surface Transport Fuel | 2028 | 6769.2308 | 3384.6154 | Metric Tons | MT | 812307692.3077 | MJ | 1015384615.3846 | 0.071962 | 0.084146 | 0.079882
Max Bioenergy Only | Forest waste | Hydrogen | Ammonia Production | 2028 | 6769.2308 | 3384.6154 | Metric Tons | MT | 812307692.3077 | MJ | 406153846.1538 | 0.03562 | 0.047804 | 0.04354
Max Bioenergy Only | Forest waste | Hydrogen | Surface Transport Fuel | 2029 | 8461.5385 | 4230.7692 | Metric Tons | MT | 1015384615.3846 | MJ | 1269230769.2308 | 0.088358 | 0.10359 | 0.098258
Max Bioenergy Only | Forest waste | Hydrogen | Ammonia Production | 2029 | 8461.5385 | 4230.7692 | Metric Tons | MT | 1015384615.3846 | MJ | 507692307.6923 | 0.044525 | 0.059755 | 0.054425
Max Bioenergy Only | Forest waste | Hydrogen | Surface Transport Fuel | 2030 | 10153.8462 | 5076.9231 | Metric Tons | MT | 1218461538.4615 | MJ | 1523076923.0769 | 0.10412 | 0.12239 | 0.116
Max Bioenergy Only | Forest waste | Hydrogen | Ammonia Production | 2030 | 10153.8462 | 5076.9231 | Metric Tons | MT | 1218461538.4615 | MJ | 609230769.2308 | 0.05343 | 0.071706 | 0.06531
Max Bioenergy Only | Forest waste | Hydrogen | Surface Transport Fuel | 2031 | 11846.1538 | 5923.0769 | Metric Tons | MT | 1421538461.5385 | MJ | 1776923076.9231 | 0.12147 | 0.14279 | 0.13533
Max Bioenergy Only | Forest waste | Hydrogen | Ammonia Production | 2031 | 11846.1538 | 5923.0769 | Metric Tons | MT | 1421538461.5385 | MJ | 710769230.7692 | 0.062334 | 0.083658 | 0.076194
Max Bioenergy Only | Forest waste | Hydrogen | Surface Transport Fuel | 2032 | 13538.4615 | 6769.2308 | Metric Tons | MT | 1624615384.6154 | MJ | 2030769230.7692 | 0.13882 | 0.16319 | 0.15466
Max Bioenergy Only | Forest waste | Hydrogen | Ammonia Production | 2032 | 13538.4615 | 6769.2308 | Metric Tons | MT | 1624615384.6154 | MJ | 812307692.3077 | 0.071239 | 0.095609 | 0.087079
Max Bioenergy Only | Forest waste | Hydrogen | Surface Transport Fuel | 2033 | 15230.7692 | 7615.3846 | Metric Tons | MT | 1827692307.6923 | MJ | 2284615384.6154 | 0.15618 | 0.18359 | 0.174
Max Bioenergy Only | Forest waste | Hydrogen | Ammonia Production | 2033 | 15230.7692 | 7615.3846 | Metric Tons | MT | 1827692307.6923 | MJ | 913846153.8462 | 0.080144 | 0.10756 | 0.097964
Max Bioenergy Only | Forest waste | Hydrogen | Surface Transport Fuel | 2034 | 16923.0769 | 8461.5385 | Metric Tons | MT | 2030769230.7692 | MJ | 2538461538.4615 | 0.17353 | 0.20399 | 0.19333
Max Bioenergy Only | Forest waste | Hydrogen | Ammonia Production | 2034 | 16923.0769 | 8461.5385 | Metric Tons | MT | 2030769230.7692 | MJ | 1015384615.3846 | 0.089049 | 0.11951 | 0.10885
Max Bioenergy Only | Forest waste | Hydrogen | Surface Transport Fuel | 2035 | 18615.3846 | 9307.6923 | Metric Tons | MT | 2233846153.8462 | MJ | 2792307692.3077 | 0.19088 | 0.22439 | 0.21266
Max Bioenergy Only | Forest waste | Hydrogen | Ammonia Production | 2035 | 18615.3846 | 9307.6923 | Metric Tons | MT | 2233846153.8462 | MJ | 1116923076.9231 | 0.097954 | 0.13146 | 0.11973
Max Bioenergy Only | Forest waste | Hydrogen | Surface Transport Fuel | 2036 | 20307.6923 | 10153.8462 | Metric Tons | MT | 2436923076.9231 | MJ | 3046153846.1538 | 0.20824 | 0.24479 | 0.232
Max Bioenergy Only | Forest waste | Hydrogen | Ammonia Production | 2036 | 20307.6923 | 10153.8462 | Metric Tons | MT | 2436923076.9231 | MJ | 1218461538.4615 | 0.10686 | 0.14341 | 0.13062
Max Bioenergy Only | Forest waste | Hydrogen | Surface Transport Fuel | 2037 | 22000 | 11000 | Metric Tons | MT | 2640000000 | MJ | 3300000000 | 0.22559 | 0.26519 | 0.25133
Max Bioenergy Only | Forest waste | Hydrogen | Ammonia Production | 2037 | 22000 | 11000 | Metric Tons | MT | 2640000000 | MJ | 1320000000 | 0.11576 | 0.15536 | 0.1415
Max Bioenergy Only | Forest waste | Hydrogen | Surface Transport Fuel | 2038 | 23692.3077 | 11846.1538 | Metric Tons | MT | 2843076923.0769 | MJ | 3553846153.8462 | 0.24294 | 0.28559 | 0.27066
Max Bioenergy Only | Forest waste | Hydrogen | Ammonia Production | 2038 | 23692.3077 | 11846.1538 | Metric Tons | MT | 2843076923.0769 | MJ | 1421538461.5385 | 0.12467 | 0.16732 | 0.15239
Max Bioenergy Only | Forest waste | Hydrogen | Surface Transport Fuel | 2039 | 25384.6154 | 12692.3077 | Metric Tons | MT | 3046153846.1538 | MJ | 3807692307.6923 | 0.26029 | 0.30599 | 0.28999
Max Bioenergy Only | Forest waste | Hydrogen | Ammonia Production | 2039 | 25384.6154 | 12692.3077 | Metric Tons | MT | 3046153846.1538 | MJ | 1523076923.0769 | 0.13357 | 0.17927 | 0.16327
Max Bioenergy Only | Forest waste | Hydrogen | Surface Transport Fuel | 2040 | 27076.9231 | 13538.4615 | Metric Tons | MT | 3249230769.2308 | MJ | 4061538461.5385 | 0.27765 | 0.32639 | 0.30933
Max Bioenergy Only | Forest waste | Hydrogen | Ammonia Production | 2040 | 27076.9231 | 13538.4615 | Metric Tons | MT | 3249230769.2308 | MJ | 1624615384.6154 | 0.14248 | 0.19122 | 0.17416
Max Bioenergy Only | Forest waste | Hydrogen | Surface Transport Fuel | 2041 | 28769.2308 | 14384.6154 | Metric Tons | MT | 3452307692.3077 | MJ | 4315384615.3846 | 0.295 | 0.34678 | 0.32866
Max Bioenergy Only | Forest waste | Hydrogen | Ammonia Production | 2041 | 28769.2308 | 14384.6154 | Metric Tons | MT | 3452307692.3077 | MJ | 1726153846.1538 | 0.15138 | 0.20317 | 0.18504
Max Bioenergy Only | Forest waste | Hydrogen | Surface Transport Fuel | 2042 | 30461.5385 | 15230.7692 | Metric Tons | MT | 3655384615.3846 | MJ | 4569230769.2308 | 0.31235 | 0.36718 | 0.34799
Max Bioenergy Only | Forest waste | Hydrogen | Ammonia Production | 2042 | 30461.5385 | 15230.7692 | Metric Tons | MT | 3655384615.3846 | MJ | 1827692307.6923 | 0.16029 | 0.21512 | 0.19593
Max Bioenergy Only | Forest waste | Hydrogen | Surface Transport Fuel | 2043 | 32153.8462 | 16076.9231 | Metric Tons | MT | 3858461538.4615 | MJ | 4823076923.0769 | 0.32971 | 0.38758 | 0.36733
Max Bioenergy Only | Forest waste | Hydrogen | Ammonia Production | 2043 | 32153.8462 | 16076.9231 | Metric Tons | MT | 3858461538.4615 | MJ | 1929230769.2308 | 0.16919 | 0.22707 | 0.20681
Max Bioenergy Only | Forest waste | Hydrogen | Surface Transport Fuel | 2044 | 33846.1538 | 16923.0769 | Metric Tons | MT | 4061538461.5385 | MJ | 5076923076.9231 | 0.34706 | 0.40798 | 0.38666
Max Bioenergy Only | Forest waste | Hydrogen | Ammonia Production | 2044 | 33846.1538 | 16923.0769 | Metric Tons | MT | 4061538461.5385 | MJ | 2030769230.7692 | 0.1781 | 0.23902 | 0.2177
Max Bioenergy Only | Forest waste | Hydrogen | Surface Transport Fuel | 2045 | 35538.4615 | 17769.2308 | Metric Tons | MT | 4264615384.6154 | MJ | 5330769230.7692 | 0.36441 | 0.42838 | 0.40599
Max Bioenergy Only | Forest waste | Hydrogen | Ammonia Production | 2045 | 35538.4615 | 17769.2308 | Metric Tons | MT | 4264615384.6154 | MJ | 2132307692.3077 | 0.187 | 0.25097 | 0.22858
Max Bioenergy Only | Animal Manure | Hydrogen | Surface Transport Fuel | 2025 | 4871.9062 | 2435.9531 | Metric Tons | MT | 584628745.1151 | MJ | 730785931.3938 | 0.089622 | 0.15364 | 0.12178
Max Bioenergy Only | Animal Manure | Hydrogen | Ammonia Production | 2025 | 4871.9062 | 2435.9531 | Metric Tons | MT | 584628745.1151 | MJ | 292314372.5575 | 0.060714 | 0.12473 | 0.092868
Max Bioenergy Only | Animal Manure | Hydrogen | Surface Transport Fuel | 2026 | 9743.8124 | 4871.9062 | Metric Tons | MT | 1169257490.2301 | MJ | 1461571862.7877 | 0.17741 | 0.30544 | 0.24172
Max Bioenergy Only | Animal Manure | Hydrogen | Ammonia Production | 2026 | 9743.8124 | 4871.9062 | Metric Tons | MT | 1169257490.2301 | MJ | 584628745.1151 | 0.12143 | 0.24946 | 0.18574
Max Bioenergy Only | Animal Manure | Hydrogen | Surface Transport Fuel | 2027 | 14615.7186 | 7307.8593 | Metric Tons | MT | 1753886235.3452 | MJ | 2192357794.1815 | 0.26336 | 0.45541 | 0.35982
Max Bioenergy Only | Animal Manure | Hydrogen | Ammonia Production | 2027 | 14615.7186 | 7307.8593 | Metric Tons | MT | 1753886235.3452 | MJ | 876943117.6726 | 0.18214 | 0.37419 | 0.2786
Max Bioenergy Only | Animal Manure | Hydrogen | Surface Transport Fuel | 2028 | 19487.6248 | 9743.8124 | Metric Tons | MT | 2338514980.4603 | MJ | 2923143725.5753 | 0.34748 | 0.60355 | 0.4761
Max Bioenergy Only | Animal Manure | Hydrogen | Ammonia Production | 2028 | 19487.6248 | 9743.8124 | Metric Tons | MT | 2338514980.4603 | MJ | 1169257490.2301 | 0.24285 | 0.49892 | 0.37147
Max Bioenergy Only | Animal Manure | Hydrogen | Surface Transport Fuel | 2029 | 24359.531 | 12179.7655 | Metric Tons | MT | 2923143725.5753 | MJ | 3653929656.9692 | 0.42976 | 0.74984 | 0.59053
Max Bioenergy Only | Animal Manure | Hydrogen | Ammonia Production | 2029 | 24359.531 | 12179.7655 | Metric Tons | MT | 2923143725.5753 | MJ | 1461571862.7877 | 0.30357 | 0.62365 | 0.46434
Max Bioenergy Only | Animal Manure | Hydrogen | Surface Transport Fuel | 2030 | 29231.4373 | 14615.7186 | Metric Tons | MT | 3507772470.6904 | MJ | 4384715588.363 | 0.51021 | 0.89431 | 0.70313
Max Bioenergy Only | Animal Manure | Hydrogen | Ammonia Production | 2030 | 29231.4373 | 14615.7186 | Metric Tons | MT | 3507772470.6904 | MJ | 1753886235.3452 | 0.36428 | 0.74838 | 0.55721
Max Bioenergy Only | Animal Manure | Hydrogen | Surface Transport Fuel | 2031 | 34103.3435 | 17051.6717 | Metric Tons | MT | 4092401215.8055 | MJ | 5115501519.7568 | 0.59524 | 1.0434 | 0.82032
Max Bioenergy Only | Animal Manure | Hydrogen | Ammonia Production | 2031 | 34103.3435 | 17051.6717 | Metric Tons | MT | 4092401215.8055 | MJ | 2046200607.9027 | 0.425 | 0.87311 | 0.65008
Max Bioenergy Only | Animal Manure | Hydrogen | Surface Transport Fuel | 2032 | 38975.2497 | 19487.6248 | Metric Tons | MT | 4677029960.9205 | MJ | 5846287451.1507 | 0.68027 | 1.1924 | 0.93751
Max Bioenergy Only | Animal Manure | Hydrogen | Ammonia Production | 2032 | 38975.2497 | 19487.6248 | Metric Tons | MT | 4677029960.9205 | MJ | 2338514980.4603 | 0.48571 | 0.99784 | 0.74295
Max Bioenergy Only | Animal Manure | Hydrogen | Surface Transport Fuel | 2033 | 43847.1559 | 21923.5779 | Metric Tons | MT | 5261658706.0356 | MJ | 6577073382.5445 | 0.76531 | 1.3415 | 1.0547
Max Bioenergy Only | Animal Manure | Hydrogen | Ammonia Production | 2033 | 43847.1559 | 21923.5779 | Metric Tons | MT | 5261658706.0356 | MJ | 2630829353.0178 | 0.54642 | 1.1226 | 0.83581
Max Bioenergy Only | Animal Manure | Hydrogen | Surface Transport Fuel | 2034 | 48719.0621 | 24359.531 | Metric Tons | MT | 5846287451.1507 | MJ | 7307859313.9383 | 0.85034 | 1.4905 | 1.1719
Max Bioenergy Only | Animal Manure | Hydrogen | Ammonia Production | 2034 | 48719.0621 | 24359.531 | Metric Tons | MT | 5846287451.1507 | MJ | 2923143725.5753 | 0.60714 | 1.2473 | 0.92868
Max Bioenergy Only | Animal Manure | Hydrogen | Surface Transport Fuel | 2035 | 53590.9683 | 26795.4842 | Metric Tons | MT | 6430916196.2657 | MJ | 8038645245.3322 | 0.93538 | 1.6396 | 1.2891
Max Bioenergy Only | Animal Manure | Hydrogen | Ammonia Production | 2035 | 53590.9683 | 26795.4842 | Metric Tons | MT | 6430916196.2657 | MJ | 3215458098.1329 | 0.66785 | 1.372 | 1.0216
Max Bioenergy Only | Animal Manure | Hydrogen | Surface Transport Fuel | 2036 | 58462.8745 | 29231.4373 | Metric Tons | MT | 7015544941.3808 | MJ | 8769431176.726 | 1.0204 | 1.7886 | 1.4063
Max Bioenergy Only | Animal Manure | Hydrogen | Ammonia Production | 2036 | 58462.8745 | 29231.4373 | Metric Tons | MT | 7015544941.3808 | MJ | 3507772470.6904 | 0.72856 | 1.4968 | 1.1144
Max Bioenergy Only | Animal Manure | Hydrogen | Surface Transport Fuel | 2037 | 63334.7807 | 31667.3904 | Metric Tons | MT | 7600173686.4959 | MJ | 9500217108.1198 | 1.1054 | 1.9377 | 1.5235
Max Bioenergy Only | Animal Manure | Hydrogen | Ammonia Production | 2037 | 63334.7807 | 31667.3904 | Metric Tons | MT | 7600173686.4959 | MJ | 3800086843.2479 | 0.78928 | 1.6215 | 1.2073
Max Bioenergy Only | Animal Manure | Hydrogen | Surface Transport Fuel | 2038 | 68206.6869 | 34103.3435 | Metric Tons | MT | 8184802431.6109 | MJ | 10231003039.5137 | 1.1905 | 2.0867 | 1.6406
Max Bioenergy Only | Animal Manure | Hydrogen | Ammonia Production | 2038 | 68206.6869 | 34103.3435 | Metric Tons | MT | 8184802431.6109 | MJ | 4092401215.8055 | 0.84999 | 1.7462 | 1.3002
Max Bioenergy Only | Animal Manure | Hydrogen | Surface Transport Fuel | 2039 | 73078.5931 | 36539.2966 | Metric Tons | MT | 8769431176.726 | MJ | 10961788970.9075 | 1.2755 | 2.2358 | 1.7578
Max Bioenergy Only | Animal Manure | Hydrogen | Ammonia Production | 2039 | 73078.5931 | 36539.2966 | Metric Tons | MT | 8769431176.726 | MJ | 4384715588.363 | 0.91071 | 1.871 | 1.393
Max Bioenergy Only | Animal Manure | Hydrogen | Surface Transport Fuel | 2040 | 77950.4993 | 38975.2497 | Metric Tons | MT | 9354059921.8411 | MJ | 11692574902.3013 | 1.3605 | 2.3848 | 1.875
Max Bioenergy Only | Animal Manure | Hydrogen | Ammonia Production | 2040 | 77950.4993 | 38975.2497 | Metric Tons | MT | 9354059921.8411 | MJ | 4677029960.9205 | 0.97142 | 1.9957 | 1.4859
Max Bioenergy Only | Animal Manure | Hydrogen | Surface Transport Fuel | 2041 | 82822.4056 | 41411.2028 | Metric Tons | MT | 9938688666.9561 | MJ | 12423360833.6952 | 1.4456 | 2.5339 | 1.9922
Max Bioenergy Only | Animal Manure | Hydrogen | Ammonia Production | 2041 | 82822.4056 | 41411.2028 | Metric Tons | MT | 9938688666.9561 | MJ | 4969344333.4781 | 1.0321 | 2.1204 | 1.5788
Max Bioenergy Only | Animal Manure | Hydrogen | Surface Transport Fuel | 2042 | 87694.3118 | 43847.1559 | Metric Tons | MT | 10523317412.0712 | MJ | 13154146765.089 | 1.5306 | 2.6829 | 2.1094
Max Bioenergy Only | Animal Manure | Hydrogen | Ammonia Production | 2042 | 87694.3118 | 43847.1559 | Metric Tons | MT | 10523317412.0712 | MJ | 5261658706.0356 | 1.0928 | 2.2451 | 1.6716
Max Bioenergy Only | Animal Manure | Hydrogen | Surface Transport Fuel | 2043 | 92566.218 | 46283.109 | Metric Tons | MT | 11107946157.1863 | MJ | 13884932696.4828 | 1.6157 | 2.832 | 2.2266
Max Bioenergy Only | Animal Manure | Hydrogen | Ammonia Production | 2043 | 92566.218 | 46283.109 | Metric Tons | MT | 11107946157.1863 | MJ | 5553973078.5931 | 1.1536 | 2.3699 | 1.7645
Max Bioenergy Only | Animal Manure | Hydrogen | Surface Transport Fuel | 2044 | 97438.1242 | 48719.0621 | Metric Tons | MT | 11692574902.3013 | MJ | 14615718627.8767 | 1.7007 | 2.981 | 2.3438
Max Bioenergy Only | Animal Manure | Hydrogen | Ammonia Production | 2044 | 97438.1242 | 48719.0621 | Metric Tons | MT | 11692574902.3013 | MJ | 5846287451.1507 | 1.2143 | 2.4946 | 1.8574
Max Bioenergy Only | Animal Manure | Hydrogen | Surface Transport Fuel | 2045 | 102310.0304 | 51155.0152 | Metric Tons | MT | 12277203647.4164 | MJ | 15346504559.2705 | 1.7857 | 3.1301 | 2.461
Max Bioenergy Only | Animal Manure | Hydrogen | Ammonia Production | 2045 | 102310.0304 | 51155.0152 | Metric Tons | MT | 12277203647.4164 | MJ | 6138601823.7082 | 1.275 | 2.6193 | 1.9502
Max Bioenergy Only | Diverted Organic Waste | Hydrogen | Surface Transport Fuel | 2025 | 315.241 | 157.6205 | Metric Tons | MT | 37828918.8016 | MJ | 47286148.502 | 0.0043521 | 0.0049735 | 0.0046642
Max Bioenergy Only | Diverted Organic Waste | Hydrogen | Ammonia Production | 2025 | 315.241 | 157.6205 | Metric Tons | MT | 37828918.8016 | MJ | 18914459.4008 | 0.0024816 | 0.0031029 | 0.0027937
Max Bioenergy Only | Diverted Organic Waste | Hydrogen | Surface Transport Fuel | 2026 | 630.482 | 315.241 | Metric Tons | MT | 75657837.6031 | MJ | 94572297.0039 | 0.0085855 | 0.0098282 | 0.0092097
Max Bioenergy Only | Diverted Organic Waste | Hydrogen | Ammonia Production | 2026 | 630.482 | 315.241 | Metric Tons | MT | 75657837.6031 | MJ | 37828918.8016 | 0.0049632 | 0.0062058 | 0.0055873
Max Bioenergy Only | Diverted Organic Waste | Hydrogen | Surface Transport Fuel | 2027 | 945.723 | 472.8615 | Metric Tons | MT | 113486756.4047 | MJ | 141858445.5059 | 0.0127 | 0.014564 | 0.013636
Max Bioenergy Only | Diverted Organic Waste | Hydrogen | Ammonia Production | 2027 | 945.723 | 472.8615 | Metric Tons | MT | 113486756.4047 | MJ | 56743378.2023 | 0.0074447 | 0.0093088 | 0.008381
Max Bioenergy Only | Diverted Organic Waste | Hydrogen | Surface Transport Fuel | 2028 | 1260.964 | 630.482 | Metric Tons | MT | 151315675.2063 | MJ | 189144594.0078 | 0.016696 | 0.019181 | 0.017944
Max Bioenergy Only | Diverted Organic Waste | Hydrogen | Ammonia Production | 2028 | 1260.964 | 630.482 | Metric Tons | MT | 151315675.2063 | MJ | 75657837.6031 | 0.0099263 | 0.012412 | 0.011175
Max Bioenergy Only | Diverted Organic Waste | Hydrogen | Surface Transport Fuel | 2029 | 1576.205 | 788.1025 | Metric Tons | MT | 189144594.0078 | MJ | 236430742.5098 | 0.020573 | 0.02368 | 0.022134
Max Bioenergy Only | Diverted Organic Waste | Hydrogen | Ammonia Production | 2029 | 1576.205 | 788.1025 | Metric Tons | MT | 189144594.0078 | MJ | 94572297.0039 | 0.012408 | 0.015515 | 0.013968
Max Bioenergy Only | Diverted Organic Waste | Hydrogen | Surface Transport Fuel | 2030 | 1891.4459 | 945.723 | Metric Tons | MT | 226973512.8094 | MJ | 283716891.0117 | 0.024332 | 0.02806 | 0.026204
Max Bioenergy Only | Diverted Organic Waste | Hydrogen | Ammonia Production | 2030 | 1891.4459 | 945.723 | Metric Tons | MT | 226973512.8094 | MJ | 113486756.4047 | 0.014889 | 0.018618 | 0.016762
Max Bioenergy Only | Diverted Organic Waste | Hydrogen | Surface Transport Fuel | 2031 | 2206.6869 | 1103.3435 | Metric Tons | MT | 264802431.6109 | MJ | 331003039.5137 | 0.028387 | 0.032736 | 0.030571
Max Bioenergy Only | Diverted Organic Waste | Hydrogen | Ammonia Production | 2031 | 2206.6869 | 1103.3435 | Metric Tons | MT | 264802431.6109 | MJ | 132401215.8055 | 0.017371 | 0.02172 | 0.019556
Max Bioenergy Only | Diverted Organic Waste | Hydrogen | Surface Transport Fuel | 2032 | 2521.9279 | 1260.964 | Metric Tons | MT | 302631350.4125 | MJ | 378289188.0156 | 0.032442 | 0.037413 | 0.034939
Max Bioenergy Only | Diverted Organic Waste | Hydrogen | Ammonia Production | 2032 | 2521.9279 | 1260.964 | Metric Tons | MT | 302631350.4125 | MJ | 151315675.2063 | 0.019853 | 0.024823 | 0.022349
Max Bioenergy Only | Diverted Organic Waste | Hydrogen | Surface Transport Fuel | 2033 | 2837.1689 | 1418.5845 | Metric Tons | MT | 340460269.2141 | MJ | 425575336.5176 | 0.036497 | 0.042089 | 0.039306
Max Bioenergy Only | Diverted Organic Waste | Hydrogen | Ammonia Production | 2033 | 2837.1689 | 1418.5845 | Metric Tons | MT | 340460269.2141 | MJ | 170230134.607 | 0.022334 | 0.027926 | 0.025143
Max Bioenergy Only | Diverted Organic Waste | Hydrogen | Surface Transport Fuel | 2034 | 3152.4099 | 1576.205 | Metric Tons | MT | 378289188.0156 | MJ | 472861485.0195 | 0.040553 | 0.046766 | 0.043673
Max Bioenergy Only | Diverted Organic Waste | Hydrogen | Ammonia Production | 2034 | 3152.4099 | 1576.205 | Metric Tons | MT | 378289188.0156 | MJ | 189144594.0078 | 0.024816 | 0.031029 | 0.027937
Max Bioenergy Only | Diverted Organic Waste | Hydrogen | Surface Transport Fuel | 2035 | 3467.6509 | 1733.8254 | Metric Tons | MT | 416118106.8172 | MJ | 520147633.5215 | 0.044608 | 0.051443 | 0.048041
Max Bioenergy Only | Diverted Organic Waste | Hydrogen | Ammonia Production | 2035 | 3467.6509 | 1733.8254 | Metric Tons | MT | 416118106.8172 | MJ | 208059053.4086 | 0.027297 | 0.034132 | 0.03073
Max Bioenergy Only | Diverted Organic Waste | Hydrogen | Surface Transport Fuel | 2036 | 3782.8919 | 1891.4459 | Metric Tons | MT | 453947025.6188 | MJ | 567433782.0234 | 0.048663 | 0.056119 | 0.052408
Max Bioenergy Only | Diverted Organic Waste | Hydrogen | Ammonia Production | 2036 | 3782.8919 | 1891.4459 | Metric Tons | MT | 453947025.6188 | MJ | 226973512.8094 | 0.029779 | 0.037235 | 0.033524
Max Bioenergy Only | Diverted Organic Waste | Hydrogen | Surface Transport Fuel | 2037 | 4098.1329 | 2049.0664 | Metric Tons | MT | 491775944.4203 | MJ | 614719930.5254 | 0.052718 | 0.060796 | 0.056776
Max Bioenergy Only | Diverted Organic Waste | Hydrogen | Ammonia Production | 2037 | 4098.1329 | 2049.0664 | Metric Tons | MT | 491775944.4203 | MJ | 245887972.2102 | 0.032261 | 0.040338 | 0.036318
Max Bioenergy Only | Diverted Organic Waste | Hydrogen | Surface Transport Fuel | 2038 | 4413.3739 | 2206.6869 | Metric Tons | MT | 529604863.2219 | MJ | 662006079.0274 | 0.056774 | 0.065472 | 0.061143
Max Bioenergy Only | Diverted Organic Waste | Hydrogen | Ammonia Production | 2038 | 4413.3739 | 2206.6869 | Metric Tons | MT | 529604863.2219 | MJ | 264802431.6109 | 0.034742 | 0.043441 | 0.039111
Max Bioenergy Only | Diverted Organic Waste | Hydrogen | Surface Transport Fuel | 2039 | 4728.6149 | 2364.3074 | Metric Tons | MT | 567433782.0234 | MJ | 709292227.5293 | 0.060829 | 0.070149 | 0.06551
Max Bioenergy Only | Diverted Organic Waste | Hydrogen | Ammonia Production | 2039 | 4728.6149 | 2364.3074 | Metric Tons | MT | 567433782.0234 | MJ | 283716891.0117 | 0.037224 | 0.046544 | 0.041905
Max Bioenergy Only | Diverted Organic Waste | Hydrogen | Surface Transport Fuel | 2040 | 5043.8558 | 2521.9279 | Metric Tons | MT | 605262700.825 | MJ | 756578376.0313 | 0.064884 | 0.074826 | 0.069878
Max Bioenergy Only | Diverted Organic Waste | Hydrogen | Ammonia Production | 2040 | 5043.8558 | 2521.9279 | Metric Tons | MT | 605262700.825 | MJ | 302631350.4125 | 0.039705 | 0.049647 | 0.044699
Max Bioenergy Only | Diverted Organic Waste | Hydrogen | Surface Transport Fuel | 2041 | 5359.0968 | 2679.5484 | Metric Tons | MT | 643091619.6266 | MJ | 803864524.5332 | 0.068939 | 0.079502 | 0.074245
Max Bioenergy Only | Diverted Organic Waste | Hydrogen | Ammonia Production | 2041 | 5359.0968 | 2679.5484 | Metric Tons | MT | 643091619.6266 | MJ | 321545809.8133 | 0.042187 | 0.05275 | 0.047492
Max Bioenergy Only | Diverted Organic Waste | Hydrogen | Surface Transport Fuel | 2042 | 5674.3378 | 2837.1689 | Metric Tons | MT | 680920538.4281 | MJ | 851150673.0352 | 0.072995 | 0.084179 | 0.078612
Max Bioenergy Only | Diverted Organic Waste | Hydrogen | Ammonia Production | 2042 | 5674.3378 | 2837.1689 | Metric Tons | MT | 680920538.4281 | MJ | 340460269.2141 | 0.044668 | 0.055853 | 0.050286
Max Bioenergy Only | Diverted Organic Waste | Hydrogen | Surface Transport Fuel | 2043 | 5989.5788 | 2994.7894 | Metric Tons | MT | 718749457.2297 | MJ | 898436821.5371 | 0.07705 | 0.088855 | 0.08298
Max Bioenergy Only | Diverted Organic Waste | Hydrogen | Ammonia Production | 2043 | 5989.5788 | 2994.7894 | Metric Tons | MT | 718749457.2297 | MJ | 359374728.6148 | 0.04715 | 0.058955 | 0.05308
Max Bioenergy Only | Diverted Organic Waste | Hydrogen | Surface Transport Fuel | 2044 | 6304.8198 | 3152.4099 | Metric Tons | MT | 756578376.0313 | MJ | 945722970.0391 | 0.081105 | 0.093532 | 0.087347
Max Bioenergy Only | Diverted Organic Waste | Hydrogen | Ammonia Production | 2044 | 6304.8198 | 3152.4099 | Metric Tons | MT | 756578376.0313 | MJ | 378289188.0156 | 0.049632 | 0.062058 | 0.055873
Max Bioenergy Only | Diverted Organic Waste | Hydrogen | Surface Transport Fuel | 2045 | 6620.0608 | 3310.0304 | Metric Tons | MT | 794407294.8328 | MJ | 993009118.541 | 0.08516 | 0.098209 | 0.091714
Max Bioenergy Only | Diverted Organic Waste | Hydrogen | Ammonia Production | 2045 | 6620.0608 | 3310.0304 | Metric Tons | MT | 794407294.8328 | MJ | 397203647.4164 | 0.052113 | 0.065161 | 0.058667
Max Bioenergy Only | Animal Manure | Biomethane | Gas Grid | 2025 | 471.4286 | 471.4286 | Million Cubic Feet | MCF | 515271428.5714 | MJ | 515271428.5714 | 0.11001 | 0.21116 | 0.11903
Max Bioenergy Only | Animal Manure | Biomethane | Gas Grid | 2026 | 942.8571 | 942.8571 | Million Cubic Feet | MCF | 1030542857.1429 | MJ | 1030542857.1429 | 0.22002 | 0.42232 | 0.23806
Max Bioenergy Only | Animal Manure | Biomethane | Gas Grid | 2027 | 1414.2857 | 1414.2857 | Million Cubic Feet | MCF | 1545814285.7143 | MJ | 1545814285.7143 | 0.33003 | 0.63347 | 0.35708
Max Bioenergy Only | Animal Manure | Biomethane | Gas Grid | 2028 | 1885.7143 | 1885.7143 | Million Cubic Feet | MCF | 2061085714.2857 | MJ | 2061085714.2857 | 0.44004 | 0.84463 | 0.47611
Max Bioenergy Only | Animal Manure | Biomethane | Gas Grid | 2029 | 2357.1429 | 2357.1429 | Million Cubic Feet | MCF | 2576357142.8571 | MJ | 2576357142.8571 | 0.55005 | 1.0558 | 0.59514
Max Bioenergy Only | Animal Manure | Biomethane | Gas Grid | 2030 | 2828.5714 | 2828.5714 | Million Cubic Feet | MCF | 3091628571.4286 | MJ | 3091628571.4286 | 0.66006 | 1.2669 | 0.71417
Max Bioenergy Only | Animal Manure | Biomethane | Gas Grid | 2031 | 3300 | 3300 | Million Cubic Feet | MCF | 3606900000 | MJ | 3606900000 | 0.77007 | 1.4781 | 0.83319
Max Bioenergy Only | Animal Manure | Biomethane | Gas Grid | 2032 | 3771.4286 | 3771.4286 | Million Cubic Feet | MCF | 4122171428.5714 | MJ | 4122171428.5714 | 0.88008 | 1.6893 | 0.95222
Max Bioenergy Only | Animal Manure | Biomethane | Gas Grid | 2033 | 4242.8571 | 4242.8571 | Million Cubic Feet | MCF | 4637442857.1429 | MJ | 4637442857.1429 | 0.99009 | 1.9004 | 1.0712
Max Bioenergy Only | Animal Manure | Biomethane | Gas Grid | 2034 | 4714.2857 | 4714.2857 | Million Cubic Feet | MCF | 5152714285.7143 | MJ | 5152714285.7143 | 1.1001 | 2.1116 | 1.1903
Max Bioenergy Only | Animal Manure | Biomethane | Gas Grid | 2035 | 5185.7143 | 5185.7143 | Million Cubic Feet | MCF | 5667985714.2857 | MJ | 5667985714.2857 | 1.2101 | 2.3227 | 1.3093
Max Bioenergy Only | Animal Manure | Biomethane | Gas Grid | 2036 | 5657.1429 | 5657.1429 | Million Cubic Feet | MCF | 6183257142.8571 | MJ | 6183257142.8571 | 1.3201 | 2.5339 | 1.4283
Max Bioenergy Only | Animal Manure | Biomethane | Gas Grid | 2037 | 6128.5714 | 6128.5714 | Million Cubic Feet | MCF | 6698528571.4286 | MJ | 6698528571.4286 | 1.4301 | 2.7451 | 1.5474
Max Bioenergy Only | Animal Manure | Biomethane | Gas Grid | 2038 | 6600 | 6600 | Million Cubic Feet | MCF | 7213800000 | MJ | 7213800000 | 1.5401 | 2.9562 | 1.6664
Max Bioenergy Only | Animal Manure | Biomethane | Gas Grid | 2039 | 7071.4286 | 7071.4286 | Million Cubic Feet | MCF | 7729071428.5714 | MJ | 7729071428.5714 | 1.6502 | 3.1674 | 1.7854
Max Bioenergy Only | Animal Manure | Biomethane | Gas Grid | 2040 | 7542.8571 | 7542.8571 | Million Cubic Feet | MCF | 8244342857.1429 | MJ | 8244342857.1429 | 1.7602 | 3.3785 | 1.9044
Max Bioenergy Only | Animal Manure | Biomethane | Gas Grid | 2041 | 8014.2857 | 8014.2857 | Million Cubic Feet | MCF | 8759614285.7143 | MJ | 8759614285.7143 | 1.8702 | 3.5897 | 2.0235
Max Bioenergy Only | Animal Manure | Biomethane | Gas Grid | 2042 | 8485.7143 | 8485.7143 | Million Cubic Feet | MCF | 9274885714.2857 | MJ | 9274885714.2857 | 1.9802 | 3.8008 | 2.1425
Max Bioenergy Only | Animal Manure | Biomethane | Gas Grid | 2043 | 8957.1429 | 8957.1429 | Million Cubic Feet | MCF | 9790157142.8571 | MJ | 9790157142.8571 | 2.0902 | 4.012 | 2.2615
Max Bioenergy Only | Animal Manure | Biomethane | Gas Grid | 2044 | 9428.5714 | 9428.5714 | Million Cubic Feet | MCF | 10305428571.4286 | MJ | 10305428571.4286 | 2.2002 | 4.2232 | 2.3806
Max Bioenergy Only | Animal Manure | Biomethane | Gas Grid | 2045 | 9900 | 9900 | Million Cubic Feet | MCF | 10820700000 | MJ | 10820700000 | 2.3102 | 4.4343 | 2.4996
Max Bioenergy Only | Diverted Organic Waste | Biomethane | Gas Grid | 2025 | 18.8571 | 18.8571 | Million Cubic Feet | MCF | 20610857.1429 | MJ | 20610857.1429 | 0.00074199 | 0.00074199 | 0.00074199
Max Bioenergy Only | Diverted Organic Waste | Biomethane | Gas Grid | 2026 | 37.7143 | 37.7143 | Million Cubic Feet | MCF | 41221714.2857 | MJ | 41221714.2857 | 0.001484 | 0.001484 | 0.001484
Max Bioenergy Only | Diverted Organic Waste | Biomethane | Gas Grid | 2027 | 56.5714 | 56.5714 | Million Cubic Feet | MCF | 61832571.4286 | MJ | 61832571.4286 | 0.002226 | 0.002226 | 0.002226
Max Bioenergy Only | Diverted Organic Waste | Biomethane | Gas Grid | 2028 | 75.4286 | 75.4286 | Million Cubic Feet | MCF | 82443428.5714 | MJ | 82443428.5714 | 0.002968 | 0.002968 | 0.002968
Max Bioenergy Only | Diverted Organic Waste | Biomethane | Gas Grid | 2029 | 94.2857 | 94.2857 | Million Cubic Feet | MCF | 103054285.7143 | MJ | 103054285.7143 | 0.00371 | 0.00371 | 0.00371
Max Bioenergy Only | Diverted Organic Waste | Biomethane | Gas Grid | 2030 | 113.1429 | 113.1429 | Million Cubic Feet | MCF | 123665142.8571 | MJ | 123665142.8571 | 0.0044519 | 0.0044519 | 0.0044519
Max Bioenergy Only | Diverted Organic Waste | Biomethane | Gas Grid | 2031 | 132 | 132 | Million Cubic Feet | MCF | 144276000 | MJ | 144276000 | 0.0051939 | 0.0051939 | 0.0051939
Max Bioenergy Only | Diverted Organic Waste | Biomethane | Gas Grid | 2032 | 150.8571 | 150.8571 | Million Cubic Feet | MCF | 164886857.1429 | MJ | 164886857.1429 | 0.0059359 | 0.0059359 | 0.0059359
Max Bioenergy Only | Diverted Organic Waste | Biomethane | Gas Grid | 2033 | 169.7143 | 169.7143 | Million Cubic Feet | MCF | 185497714.2857 | MJ | 185497714.2857 | 0.0066779 | 0.0066779 | 0.0066779
Max Bioenergy Only | Diverted Organic Waste | Biomethane | Gas Grid | 2034 | 188.5714 | 188.5714 | Million Cubic Feet | MCF | 206108571.4286 | MJ | 206108571.4286 | 0.0074199 | 0.0074199 | 0.0074199
Max Bioenergy Only | Diverted Organic Waste | Biomethane | Gas Grid | 2035 | 207.4286 | 207.4286 | Million Cubic Feet | MCF | 226719428.5714 | MJ | 226719428.5714 | 0.0081619 | 0.0081619 | 0.0081619
Max Bioenergy Only | Diverted Organic Waste | Biomethane | Gas Grid | 2036 | 226.2857 | 226.2857 | Million Cubic Feet | MCF | 247330285.7143 | MJ | 247330285.7143 | 0.0089039 | 0.0089039 | 0.0089039
Max Bioenergy Only | Diverted Organic Waste | Biomethane | Gas Grid | 2037 | 245.1429 | 245.1429 | Million Cubic Feet | MCF | 267941142.8571 | MJ | 267941142.8571 | 0.0096459 | 0.0096459 | 0.0096459
Max Bioenergy Only | Diverted Organic Waste | Biomethane | Gas Grid | 2038 | 264 | 264 | Million Cubic Feet | MCF | 288552000 | MJ | 288552000 | 0.010388 | 0.010388 | 0.010388
Max Bioenergy Only | Diverted Organic Waste | Biomethane | Gas Grid | 2039 | 282.8571 | 282.8571 | Million Cubic Feet | MCF | 309162857.1429 | MJ | 309162857.1429 | 0.01113 | 0.01113 | 0.01113
Max Bioenergy Only | Diverted Organic Waste | Biomethane | Gas Grid | 2040 | 301.7143 | 301.7143 | Million Cubic Feet | MCF | 329773714.2857 | MJ | 329773714.2857 | 0.011872 | 0.011872 | 0.011872
Max Bioenergy Only | Diverted Organic Waste | Biomethane | Gas Grid | 2041 | 320.5714 | 320.5714 | Million Cubic Feet | MCF | 350384571.4286 | MJ | 350384571.4286 | 0.012614 | 0.012614 | 0.012614
Max Bioenergy Only | Diverted Organic Waste | Biomethane | Gas Grid | 2042 | 339.4286 | 339.4286 | Million Cubic Feet | MCF | 370995428.5714 | MJ | 370995428.5714 | 0.013356 | 0.013356 | 0.013356
Max Bioenergy Only | Diverted Organic Waste | Biomethane | Gas Grid | 2043 | 358.2857 | 358.2857 | Million Cubic Feet | MCF | 391606285.7143 | MJ | 391606285.7143 | 0.014098 | 0.014098 | 0.014098
Max Bioenergy Only | Diverted Organic Waste | Biomethane | Gas Grid | 2044 | 377.1429 | 377.1429 | Million Cubic Feet | MCF | 412217142.8571 | MJ | 412217142.8571 | 0.01484 | 0.01484 | 0.01484
Max Bioenergy Only | Diverted Organic Waste | Biomethane | Gas Grid | 2045 | 396 | 396 | Million Cubic Feet | MCF | 432828000 | MJ | 432828000 | 0.015582 | 0.015582 | 0.015582
Max Bioenergy Only | Agricultural waste | Sustainable Aviation Fuel | Aviation Fuel | 2025 | 7.5429 | 7.5429 | Million Gallons | MGal | 1074348299.8286 | MJ | 1074348299.8286 | -0.031478 | -0.0082725 | -0.0082725
Max Bioenergy Only | Agricultural waste | Sustainable Aviation Fuel | Aviation Fuel | 2026 | 15.0857 | 15.0857 | Million Gallons | MGal | 2148696599.6571 | MJ | 2148696599.6571 | -0.062957 | -0.016545 | -0.016545
Max Bioenergy Only | Agricultural waste | Sustainable Aviation Fuel | Aviation Fuel | 2027 | 22.6286 | 22.6286 | Million Gallons | MGal | 3223044899.4857 | MJ | 3223044899.4857 | -0.094435 | -0.024817 | -0.024817
Max Bioenergy Only | Agricultural waste | Sustainable Aviation Fuel | Aviation Fuel | 2028 | 30.1714 | 30.1714 | Million Gallons | MGal | 4297393199.3143 | MJ | 4297393199.3143 | -0.12591 | -0.03309 | -0.03309
Max Bioenergy Only | Agricultural waste | Sustainable Aviation Fuel | Aviation Fuel | 2029 | 37.7143 | 37.7143 | Million Gallons | MGal | 5371741499.1429 | MJ | 5371741499.1429 | -0.15739 | -0.041362 | -0.041362
Max Bioenergy Only | Agricultural waste | Sustainable Aviation Fuel | Aviation Fuel | 2030 | 45.2571 | 45.2571 | Million Gallons | MGal | 6446089798.9714 | MJ | 6446089798.9714 | -0.18887 | -0.049635 | -0.049635
Max Bioenergy Only | Agricultural waste | Sustainable Aviation Fuel | Aviation Fuel | 2031 | 52.8 | 52.8 | Million Gallons | MGal | 7520438098.8 | MJ | 7520438098.8 | -0.22035 | -0.057907 | -0.057907
Max Bioenergy Only | Agricultural waste | Sustainable Aviation Fuel | Aviation Fuel | 2032 | 60.3429 | 60.3429 | Million Gallons | MGal | 8594786398.6286 | MJ | 8594786398.6286 | -0.25183 | -0.06618 | -0.06618
Max Bioenergy Only | Agricultural waste | Sustainable Aviation Fuel | Aviation Fuel | 2033 | 67.8857 | 67.8857 | Million Gallons | MGal | 9669134698.4571 | MJ | 9669134698.4571 | -0.28331 | -0.074452 | -0.074452
Max Bioenergy Only | Agricultural waste | Sustainable Aviation Fuel | Aviation Fuel | 2034 | 75.4286 | 75.4286 | Million Gallons | MGal | 10743482998.2857 | MJ | 10743482998.2857 | -0.31478 | -0.082725 | -0.082725
Max Bioenergy Only | Agricultural waste | Sustainable Aviation Fuel | Aviation Fuel | 2035 | 82.9714 | 82.9714 | Million Gallons | MGal | 11817831298.1143 | MJ | 11817831298.1143 | -0.34626 | -0.090997 | -0.090997
Max Bioenergy Only | Agricultural waste | Sustainable Aviation Fuel | Aviation Fuel | 2036 | 90.5143 | 90.5143 | Million Gallons | MGal | 12892179597.9429 | MJ | 12892179597.9429 | -0.37774 | -0.09927 | -0.09927
Max Bioenergy Only | Agricultural waste | Sustainable Aviation Fuel | Aviation Fuel | 2037 | 98.0571 | 98.0571 | Million Gallons | MGal | 13966527897.7714 | MJ | 13966527897.7714 | -0.40922 | -0.10754 | -0.10754
Max Bioenergy Only | Agricultural waste | Sustainable Aviation Fuel | Aviation Fuel | 2038 | 105.6 | 105.6 | Million Gallons | MGal | 15040876197.6 | MJ | 15040876197.6 | -0.4407 | -0.11581 | -0.11581
Max Bioenergy Only | Agricultural waste | Sustainable Aviation Fuel | Aviation Fuel | 2039 | 113.1429 | 113.1429 | Million Gallons | MGal | 16115224497.4286 | MJ | 16115224497.4286 | -0.47218 | -0.12409 | -0.12409
Max Bioenergy Only | Agricultural waste | Sustainable Aviation Fuel | Aviation Fuel | 2040 | 120.6857 | 120.6857 | Million Gallons | MGal | 17189572797.2571 | MJ | 17189572797.2571 | -0.50365 | -0.13236 | -0.13236
Max Bioenergy Only | Agricultural waste | Sustainable Aviation Fuel | Aviation Fuel | 2041 | 128.2286 | 128.2286 | Million Gallons | MGal | 18263921097.0857 | MJ | 18263921097.0857 | -0.53513 | -0.14063 | -0.14063
Max Bioenergy Only | Agricultural waste | Sustainable Aviation Fuel | Aviation Fuel | 2042 | 135.7714 | 135.7714 | Million Gallons | MGal | 19338269396.9143 | MJ | 19338269396.9143 | -0.56661 | -0.1489 | -0.1489
Max Bioenergy Only | Agricultural waste | Sustainable Aviation Fuel | Aviation Fuel | 2043 | 143.3143 | 143.3143 | Million Gallons | MGal | 20412617696.7429 | MJ | 20412617696.7429 | -0.59809 | -0.15718 | -0.15718
Max Bioenergy Only | Agricultural waste | Sustainable Aviation Fuel | Aviation Fuel | 2044 | 150.8571 | 150.8571 | Million Gallons | MGal | 21486965996.5714 | MJ | 21486965996.5714 | -0.62957 | -0.16545 | -0.16545
Max Bioenergy Only | Agricultural waste | Sustainable Aviation Fuel | Aviation Fuel | 2045 | 158.4 | 158.4 | Million Gallons | MGal | 22561314296.4 | MJ | 22561314296.4 | -0.66105 | -0.17372 | -0.17372
Max Bioenergy Only | Forest waste | Sustainable Aviation Fuel | Aviation Fuel | 2025 | 1.2571 | 1.2571 | Million Gallons | MGal | 179058049.9714 | MJ | 179058049.9714 | -0.0042616 | -0.0014862 | -0.0014862
Max Bioenergy Only | Forest waste | Sustainable Aviation Fuel | Aviation Fuel | 2026 | 2.5143 | 2.5143 | Million Gallons | MGal | 358116099.9429 | MJ | 358116099.9429 | -0.0085232 | -0.0029724 | -0.0029724
Max Bioenergy Only | Forest waste | Sustainable Aviation Fuel | Aviation Fuel | 2027 | 3.7714 | 3.7714 | Million Gallons | MGal | 537174149.9143 | MJ | 537174149.9143 | -0.012785 | -0.0044585 | -0.0044585
Max Bioenergy Only | Forest waste | Sustainable Aviation Fuel | Aviation Fuel | 2028 | 5.0286 | 5.0286 | Million Gallons | MGal | 716232199.8857 | MJ | 716232199.8857 | -0.017046 | -0.0059447 | -0.0059447
Max Bioenergy Only | Forest waste | Sustainable Aviation Fuel | Aviation Fuel | 2029 | 6.2857 | 6.2857 | Million Gallons | MGal | 895290249.8571 | MJ | 895290249.8571 | -0.021308 | -0.0074309 | -0.0074309
Max Bioenergy Only | Forest waste | Sustainable Aviation Fuel | Aviation Fuel | 2030 | 7.5429 | 7.5429 | Million Gallons | MGal | 1074348299.8286 | MJ | 1074348299.8286 | -0.025569 | -0.0089171 | -0.0089171
Max Bioenergy Only | Forest waste | Sustainable Aviation Fuel | Aviation Fuel | 2031 | 8.8 | 8.8 | Million Gallons | MGal | 1253406349.8 | MJ | 1253406349.8 | -0.029831 | -0.010403 | -0.010403
Max Bioenergy Only | Forest waste | Sustainable Aviation Fuel | Aviation Fuel | 2032 | 10.0571 | 10.0571 | Million Gallons | MGal | 1432464399.7714 | MJ | 1432464399.7714 | -0.034093 | -0.011889 | -0.011889
Max Bioenergy Only | Forest waste | Sustainable Aviation Fuel | Aviation Fuel | 2033 | 11.3143 | 11.3143 | Million Gallons | MGal | 1611522449.7429 | MJ | 1611522449.7429 | -0.038354 | -0.013376 | -0.013376
Max Bioenergy Only | Forest waste | Sustainable Aviation Fuel | Aviation Fuel | 2034 | 12.5714 | 12.5714 | Million Gallons | MGal | 1790580499.7143 | MJ | 1790580499.7143 | -0.042616 | -0.014862 | -0.014862
Max Bioenergy Only | Forest waste | Sustainable Aviation Fuel | Aviation Fuel | 2035 | 13.8286 | 13.8286 | Million Gallons | MGal | 1969638549.6857 | MJ | 1969638549.6857 | -0.046877 | -0.016348 | -0.016348
Max Bioenergy Only | Forest waste | Sustainable Aviation Fuel | Aviation Fuel | 2036 | 15.0857 | 15.0857 | Million Gallons | MGal | 2148696599.6571 | MJ | 2148696599.6571 | -0.051139 | -0.017834 | -0.017834
Max Bioenergy Only | Forest waste | Sustainable Aviation Fuel | Aviation Fuel | 2037 | 16.3429 | 16.3429 | Million Gallons | MGal | 2327754649.6286 | MJ | 2327754649.6286 | -0.055401 | -0.01932 | -0.01932
Max Bioenergy Only | Forest waste | Sustainable Aviation Fuel | Aviation Fuel | 2038 | 17.6 | 17.6 | Million Gallons | MGal | 2506812699.6 | MJ | 2506812699.6 | -0.059662 | -0.020807 | -0.020807
Max Bioenergy Only | Forest waste | Sustainable Aviation Fuel | Aviation Fuel | 2039 | 18.8571 | 18.8571 | Million Gallons | MGal | 2685870749.5714 | MJ | 2685870749.5714 | -0.063924 | -0.022293 | -0.022293
Max Bioenergy Only | Forest waste | Sustainable Aviation Fuel | Aviation Fuel | 2040 | 20.1143 | 20.1143 | Million Gallons | MGal | 2864928799.5429 | MJ | 2864928799.5429 | -0.068185 | -0.023779 | -0.023779
Max Bioenergy Only | Forest waste | Sustainable Aviation Fuel | Aviation Fuel | 2041 | 21.3714 | 21.3714 | Million Gallons | MGal | 3043986849.5143 | MJ | 3043986849.5143 | -0.072447 | -0.025265 | -0.025265
Max Bioenergy Only | Forest waste | Sustainable Aviation Fuel | Aviation Fuel | 2042 | 22.6286 | 22.6286 | Million Gallons | MGal | 3223044899.4857 | MJ | 3223044899.4857 | -0.076708 | -0.026751 | -0.026751
Max Bioenergy Only | Forest waste | Sustainable Aviation Fuel | Aviation Fuel | 2043 | 23.8857 | 23.8857 | Million Gallons | MGal | 3402102949.4571 | MJ | 3402102949.4571 | -0.08097 | -0.028237 | -0.028237
Max Bioenergy Only | Forest waste | Sustainable Aviation Fuel | Aviation Fuel | 2044 | 25.1429 | 25.1429 | Million Gallons | MGal | 3581160999.4286 | MJ | 3581160999.4286 | -0.085232 | -0.029724 | -0.029724
Max Bioenergy Only | Forest waste | Sustainable Aviation Fuel | Aviation Fuel | 2045 | 26.4 | 26.4 | Million Gallons | MGal | 3760219049.4 | MJ | 3760219049.4 | -0.089493 | -0.03121 | -0.03121
Max Bioenergy Only | Fats, Oils, and Greases | Sustainable Aviation Fuel | Aviation Fuel | 2025 | 0.61905 | 0.61905 | Million Gallons | MGal | 88172524.6071 | MJ | 88172524.6071 | -0.0044086 | -0.0028921 | -0.0044086
Max Bioenergy Only | Fats, Oils, and Greases | Sustainable Aviation Fuel | Aviation Fuel | 2026 | 1.2381 | 1.2381 | Million Gallons | MGal | 176345049.2143 | MJ | 176345049.2143 | -0.0088173 | -0.0057841 | -0.0088173
Max Bioenergy Only | Fats, Oils, and Greases | Sustainable Aviation Fuel | Aviation Fuel | 2027 | 1.8571 | 1.8571 | Million Gallons | MGal | 264517573.8214 | MJ | 264517573.8214 | -0.013226 | -0.0086762 | -0.013226
Max Bioenergy Only | Fats, Oils, and Greases | Sustainable Aviation Fuel | Aviation Fuel | 2028 | 2.4762 | 2.4762 | Million Gallons | MGal | 352690098.4286 | MJ | 352690098.4286 | -0.017635 | -0.011568 | -0.017635
Max Bioenergy Only | Fats, Oils, and Greases | Sustainable Aviation Fuel | Aviation Fuel | 2029 | 3.0952 | 3.0952 | Million Gallons | MGal | 440862623.0357 | MJ | 440862623.0357 | -0.022043 | -0.01446 | -0.022043
Max Bioenergy Only | Fats, Oils, and Greases | Sustainable Aviation Fuel | Aviation Fuel | 2030 | 3.7143 | 3.7143 | Million Gallons | MGal | 529035147.6429 | MJ | 529035147.6429 | -0.026452 | -0.017352 | -0.026452
Max Bioenergy Only | Fats, Oils, and Greases | Sustainable Aviation Fuel | Aviation Fuel | 2031 | 4.3333 | 4.3333 | Million Gallons | MGal | 617207672.25 | MJ | 617207672.25 | -0.03086 | -0.020244 | -0.03086
Max Bioenergy Only | Fats, Oils, and Greases | Sustainable Aviation Fuel | Aviation Fuel | 2032 | 4.9524 | 4.9524 | Million Gallons | MGal | 705380196.8571 | MJ | 705380196.8571 | -0.035269 | -0.023136 | -0.035269
Max Bioenergy Only | Fats, Oils, and Greases | Sustainable Aviation Fuel | Aviation Fuel | 2033 | 5.5714 | 5.5714 | Million Gallons | MGal | 793552721.4643 | MJ | 793552721.4643 | -0.039678 | -0.026029 | -0.039678
Max Bioenergy Only | Fats, Oils, and Greases | Sustainable Aviation Fuel | Aviation Fuel | 2034 | 6.1905 | 6.1905 | Million Gallons | MGal | 881725246.0714 | MJ | 881725246.0714 | -0.044086 | -0.028921 | -0.044086
Max Bioenergy Only | Fats, Oils, and Greases | Sustainable Aviation Fuel | Aviation Fuel | 2035 | 6.8095 | 6.8095 | Million Gallons | MGal | 969897770.6786 | MJ | 969897770.6786 | -0.048495 | -0.031813 | -0.048495
Max Bioenergy Only | Fats, Oils, and Greases | Sustainable Aviation Fuel | Aviation Fuel | 2036 | 7.4286 | 7.4286 | Million Gallons | MGal | 1058070295.2857 | MJ | 1058070295.2857 | -0.052904 | -0.034705 | -0.052904
Max Bioenergy Only | Fats, Oils, and Greases | Sustainable Aviation Fuel | Aviation Fuel | 2037 | 8.0476 | 8.0476 | Million Gallons | MGal | 1146242819.8929 | MJ | 1146242819.8929 | -0.057312 | -0.037597 | -0.057312
Max Bioenergy Only | Fats, Oils, and Greases | Sustainable Aviation Fuel | Aviation Fuel | 2038 | 8.6667 | 8.6667 | Million Gallons | MGal | 1234415344.5 | MJ | 1234415344.5 | -0.061721 | -0.040489 | -0.061721
Max Bioenergy Only | Fats, Oils, and Greases | Sustainable Aviation Fuel | Aviation Fuel | 2039 | 9.2857 | 9.2857 | Million Gallons | MGal | 1322587869.1071 | MJ | 1322587869.1071 | -0.066129 | -0.043381 | -0.066129
Max Bioenergy Only | Fats, Oils, and Greases | Sustainable Aviation Fuel | Aviation Fuel | 2040 | 9.9048 | 9.9048 | Million Gallons | MGal | 1410760393.7143 | MJ | 1410760393.7143 | -0.070538 | -0.046273 | -0.070538
Max Bioenergy Only | Fats, Oils, and Greases | Sustainable Aviation Fuel | Aviation Fuel | 2041 | 10.5238 | 10.5238 | Million Gallons | MGal | 1498932918.3214 | MJ | 1498932918.3214 | -0.074947 | -0.049165 | -0.074947
Max Bioenergy Only | Fats, Oils, and Greases | Sustainable Aviation Fuel | Aviation Fuel | 2042 | 11.1429 | 11.1429 | Million Gallons | MGal | 1587105442.9286 | MJ | 1587105442.9286 | -0.079355 | -0.052057 | -0.079355
Max Bioenergy Only | Fats, Oils, and Greases | Sustainable Aviation Fuel | Aviation Fuel | 2043 | 11.7619 | 11.7619 | Million Gallons | MGal | 1675277967.5357 | MJ | 1675277967.5357 | -0.083764 | -0.054949 | -0.083764
Max Bioenergy Only | Fats, Oils, and Greases | Sustainable Aviation Fuel | Aviation Fuel | 2044 | 12.381 | 12.381 | Million Gallons | MGal | 1763450492.1429 | MJ | 1763450492.1429 | -0.088173 | -0.057841 | -0.088173
Max Bioenergy Only | Fats, Oils, and Greases | Sustainable Aviation Fuel | Aviation Fuel | 2045 | 13 | 13 | Million Gallons | MGal | 1851623016.75 | MJ | 1851623016.75 | -0.092581 | -0.060733 | -0.092581
Max Bioenergy Only | Solar | Electricity | Power Grid | 2025 | 0 | 0 | Megawatts | MW | 0 | MJ | 0 | 0 | 0 | 0
Max Bioenergy Only | Solar | Electricity | Power Grid | 2026 | 0 | 0 | Megawatts | MW | 0 | MJ | 0 | 0 | 0 | 0
Max Bioenergy Only | Solar | Electricity | Power Grid | 2027 | 0 | 0 | Megawatts | MW | 0 | MJ | 0 | 0 | 0 | 0
Max Bioenergy Only | Solar | Electricity | Power Grid | 2028 | 0 | 0 | Megawatts | MW | 0 | MJ | 0 | 0 | 0 | 0
Max Bioenergy Only | Solar | Electricity | Power Grid | 2029 | 0 | 0 | Megawatts | MW | 0 | MJ | 0 | 0 | 0 | 0
Max Bioenergy Only | Solar | Electricity | Power Grid | 2030 | 0 | 0 | Megawatts | MW | 0 | MJ | 0 | 0 | 0 | 0
Max Bioenergy Only | Solar | Electricity | Power Grid | 2031 | 0 | 0 | Megawatts | MW | 0 | MJ | 0 | 0 | 0 | 0
Max Bioenergy Only | Solar | Electricity | Power Grid | 2032 | 0 | 0 | Megawatts | MW | 0 | MJ | 0 | 0 | 0 | 0
Max Bioenergy Only | Solar | Electricity | Power Grid | 2033 | 0 | 0 | Megawatts | MW | 0 | MJ | 0 | 0 | 0 | 0
Max Bioenergy Only | Solar | Electricity | Power Grid | 2034 | 0 | 0 | Megawatts | MW | 0 | MJ | 0 | 0 | 0 | 0
Max Bioenergy Only | Solar | Electricity | Power Grid | 2035 | 0 | 0 | Megawatts | MW | 0 | MJ | 0 | 0 | 0 | 0
Max Bioenergy Only | Solar | Electricity | Power Grid | 2036 | 0 | 0 | Megawatts | MW | 0 | MJ | 0 | 0 | 0 | 0
Max Bioenergy Only | Solar | Electricity | Power Grid | 2037 | 0 | 0 | Megawatts | MW | 0 | MJ | 0 | 0 | 0 | 0
Max Bioenergy Only | Solar | Electricity | Power Grid | 2038 | 0 | 0 | Megawatts | MW | 0 | MJ | 0 | 0 | 0 | 0
Max Bioenergy Only | Solar | Electricity | Power Grid | 2039 | 0 | 0 | Megawatts | MW | 0 | MJ | 0 | 0 | 0 | 0
Max Bioenergy Only | Solar | Electricity | Power Grid | 2040 | 0 | 0 | Megawatts | MW | 0 | MJ | 0 | 0 | 0 | 0
Max Bioenergy Only | Solar | Electricity | Power Grid | 2041 | 0 | 0 | Megawatts | MW | 0 | MJ | 0 | 0 | 0 | 0
Max Bioenergy Only | Solar | Electricity | Power Grid | 2042 | 0 | 0 | Megawatts | MW | 0 | MJ | 0 | 0 | 0 | 0
Max Bioenergy Only | Solar | Electricity | Power Grid | 2043 | 0 | 0 | Megawatts | MW | 0 | MJ | 0 | 0 | 0 | 0
Max Bioenergy Only | Solar | Electricity | Power Grid | 2044 | 0 | 0 | Megawatts | MW | 0 | MJ | 0 | 0 | 0 | 0
Max Bioenergy Only | Solar | Electricity | Power Grid | 2045 | 0 | 0 | Megawatts | MW | 0 | MJ | 0 | 0 | 0 | 0
Max Bioenergy Only | Wind | Electricity | Power Grid | 2025 | 0 | 0 | Megawatts | MW | 0 | MJ | 0 | 0 | 0 | 0
Max Bioenergy Only | Wind | Electricity | Power Grid | 2026 | 0 | 0 | Megawatts | MW | 0 | MJ | 0 | 0 | 0 | 0
Max Bioenergy Only | Wind | Electricity | Power Grid | 2027 | 0 | 0 | Megawatts | MW | 0 | MJ | 0 | 0 | 0 | 0
Max Bioenergy Only | Wind | Electricity | Power Grid | 2028 | 0 | 0 | Megawatts | MW | 0 | MJ | 0 | 0 | 0 | 0
Max Bioenergy Only | Wind | Electricity | Power Grid | 2029 | 0 | 0 | Megawatts | MW | 0 | MJ | 0 | 0 | 0 | 0
Max Bioenergy Only | Wind | Electricity | Power Grid | 2030 | 0 | 0 | Megawatts | MW | 0 | MJ | 0 | 0 | 0 | 0
Max Bioenergy Only | Wind | Electricity | Power Grid | 2031 | 0 | 0 | Megawatts | MW | 0 | MJ | 0 | 0 | 0 | 0
Max Bioenergy Only | Wind | Electricity | Power Grid | 2032 | 0 | 0 | Megawatts | MW | 0 | MJ | 0 | 0 | 0 | 0
Max Bioenergy Only | Wind | Electricity | Power Grid | 2033 | 0 | 0 | Megawatts | MW | 0 | MJ | 0 | 0 | 0 | 0
Max Bioenergy Only | Wind | Electricity | Power Grid | 2034 | 0 | 0 | Megawatts | MW | 0 | MJ | 0 | 0 | 0 | 0
Max Bioenergy Only | Wind | Electricity | Power Grid | 2035 | 0 | 0 | Megawatts | MW | 0 | MJ | 0 | 0 | 0 | 0
Max Bioenergy Only | Wind | Electricity | Power Grid | 2036 | 0 | 0 | Megawatts | MW | 0 | MJ | 0 | 0 | 0 | 0
Max Bioenergy Only | Wind | Electricity | Power Grid | 2037 | 0 | 0 | Megawatts | MW | 0 | MJ | 0 | 0 | 0 | 0
Max Bioenergy Only | Wind | Electricity | Power Grid | 2038 | 0 | 0 | Megawatts | MW | 0 | MJ | 0 | 0 | 0 | 0
Max Bioenergy Only | Wind | Electricity | Power Grid | 2039 | 0 | 0 | Megawatts | MW | 0 | MJ | 0 | 0 | 0 | 0
Max Bioenergy Only | Wind | Electricity | Power Grid | 2040 | 0 | 0 | Megawatts | MW | 0 | MJ | 0 | 0 | 0 | 0
Max Bioenergy Only | Wind | Electricity | Power Grid | 2041 | 0 | 0 | Megawatts | MW | 0 | MJ | 0 | 0 | 0 | 0
Max Bioenergy Only | Wind | Electricity | Power Grid | 2042 | 0 | 0 | Megawatts | MW | 0 | MJ | 0 | 0 | 0 | 0
Max Bioenergy Only | Wind | Electricity | Power Grid | 2043 | 0 | 0 | Megawatts | MW | 0 | MJ | 0 | 0 | 0 | 0
Max Bioenergy Only | Wind | Electricity | Power Grid | 2044 | 0 | 0 | Megawatts | MW | 0 | MJ | 0 | 0 | 0 | 0
Max Bioenergy Only | Wind | Electricity | Power Grid | 2045 | 0 | 0 | Megawatts | MW | 0 | MJ | 0 | 0 | 0 | 0
Max Bioenergy Only | Li Battery | Electricity | Power Grid | 2025 | 0 | 0 | Megawatts | MW | 0 | MJ | 0 | 0 | 0 | 0
Max Bioenergy Only | Li Battery | Electricity | Power Grid | 2026 | 0 | 0 | Megawatts | MW | 0 | MJ | 0 | 0 | 0 | 0
Max Bioenergy Only | Li Battery | Electricity | Power Grid | 2027 | 0 | 0 | Megawatts | MW | 0 | MJ | 0 | 0 | 0 | 0
Max Bioenergy Only | Li Battery | Electricity | Power Grid | 2028 | 0 | 0 | Megawatts | MW | 0 | MJ | 0 | 0 | 0 | 0
Max Bioenergy Only | Li Battery | Electricity | Power Grid | 2029 | 0 | 0 | Megawatts | MW | 0 | MJ | 0 | 0 | 0 | 0
Max Bioenergy Only | Li Battery | Electricity | Power Grid | 2030 | 0 | 0 | Megawatts | MW | 0 | MJ | 0 | 0 | 0 | 0
Max Bioenergy Only | Li Battery | Electricity | Power Grid | 2031 | 0 | 0 | Megawatts | MW | 0 | MJ | 0 | 0 | 0 | 0
Max Bioenergy Only | Li Battery | Electricity | Power Grid | 2032 | 0 | 0 | Megawatts | MW | 0 | MJ | 0 | 0 | 0 | 0
Max Bioenergy Only | Li Battery | Electricity | Power Grid | 2033 | 0 | 0 | Megawatts | MW | 0 | MJ | 0 | 0 | 0 | 0
Max Bioenergy Only | Li Battery | Electricity | Power Grid | 2034 | 0 | 0 | Megawatts | MW | 0 | MJ | 0 | 0 | 0 | 0
Max Bioenergy Only | Li Battery | Electricity | Power Grid | 2035 | 0 | 0 | Megawatts | MW | 0 | MJ | 0 | 0 | 0 | 0
Max Bioenergy Only | Li Battery | Electricity | Power Grid | 2036 | 0 | 0 | Megawatts | MW | 0 | MJ | 0 | 0 | 0 | 0
Max Bioenergy Only | Li Battery | Electricity | Power Grid | 2037 | 0 | 0 | Megawatts | MW | 0 | MJ | 0 | 0 | 0 | 0
Max Bioenergy Only | Li Battery | Electricity | Power Grid | 2038 | 0 | 0 | Megawatts | MW | 0 | MJ | 0 | 0 | 0 | 0
Max Bioenergy Only | Li Battery | Electricity | Power Grid | 2039 | 0 | 0 | Megawatts | MW | 0 | MJ | 0 | 0 | 0 | 0
Max Bioenergy Only | Li Battery | Electricity | Power Grid | 2040 | 0 | 0 | Megawatts | MW | 0 | MJ | 0 | 0 | 0 | 0
Max Bioenergy Only | Li Battery | Electricity | Power Grid | 2041 | 0 | 0 | Megawatts | MW | 0 | MJ | 0 | 0 | 0 | 0
Max Bioenergy Only | Li Battery | Electricity | Power Grid | 2042 | 0 | 0 | Megawatts | MW | 0 | MJ | 0 | 0 | 0 | 0
Max Bioenergy Only | Li Battery | Electricity | Power Grid | 2043 | 0 | 0 | Megawatts | MW | 0 | MJ | 0 | 0 | 0 | 0
Max Bioenergy Only | Li Battery | Electricity | Power Grid | 2044 | 0 | 0 | Megawatts | MW | 0 | MJ | 0 | 0 | 0 | 0
Max Bioenergy Only | Li Battery | Electricity | Power Grid | 2045 | 0 | 0 | Megawatts | MW | 0 | MJ | 0 | 0 | 0 | 0
Max Bioenergy Only | LDES | Electricity | Power Grid | 2025 | 0 | 0 | Megawatts | MW | 0 | MJ | 0 | 0 | 0 | 0
Max Bioenergy Only | LDES | Electricity | Power Grid | 2026 | 0 | 0 | Megawatts | MW | 0 | MJ | 0 | 0 | 0 | 0
Max Bioenergy Only | LDES | Electricity | Power Grid | 2027 | 0 | 0 | Megawatts | MW | 0 | MJ | 0 | 0 | 0 | 0
Max Bioenergy Only | LDES | Electricity | Power Grid | 2028 | 0 | 0 | Megawatts | MW | 0 | MJ | 0 | 0 | 0 | 0
Max Bioenergy Only | LDES | Electricity | Power Grid | 2029 | 0 | 0 | Megawatts | MW | 0 | MJ | 0 | 0 | 0 | 0
Max Bioenergy Only | LDES | Electricity | Power Grid | 2030 | 0 | 0 | Megawatts | MW | 0 | MJ | 0 | 0 | 0 | 0
Max Bioenergy Only | LDES | Electricity | Power Grid | 2031 | 0 | 0 | Megawatts | MW | 0 | MJ | 0 | 0 | 0 | 0
Max Bioenergy Only | LDES | Electricity | Power Grid | 2032 | 0 | 0 | Megawatts | MW | 0 | MJ | 0 | 0 | 0 | 0
Max Bioenergy Only | LDES | Electricity | Power Grid | 2033 | 0 | 0 | Megawatts | MW | 0 | MJ | 0 | 0 | 0 | 0
Max Bioenergy Only | LDES | Electricity | Power Grid | 2034 | 0 | 0 | Megawatts | MW | 0 | MJ | 0 | 0 | 0 | 0
Max Bioenergy Only | LDES | Electricity | Power Grid | 2035 | 0 | 0 | Megawatts | MW | 0 | MJ | 0 | 0 | 0 | 0
Max Bioenergy Only | LDES | Electricity | Power Grid | 2036 | 0 | 0 | Megawatts | MW | 0 | MJ | 0 | 0 | 0 | 0
Max Bioenergy Only | LDES | Electricity | Power Grid | 2037 | 0 | 0 | Megawatts | MW | 0 | MJ | 0 | 0 | 0 | 0
Max Bioenergy Only | LDES | Electricity | Power Grid | 2038 | 0 | 0 | Megawatts | MW | 0 | MJ | 0 | 0 | 0 | 0
Max Bioenergy Only | LDES | Electricity | Power Grid | 2039 | 0 | 0 | Megawatts | MW | 0 | MJ | 0 | 0 | 0 | 0
Max Bioenergy Only | LDES | Electricity | Power Grid | 2040 | 0 | 0 | Megawatts | MW | 0 | MJ | 0 | 0 | 0 | 0
Max Bioenergy Only | LDES | Electricity | Power Grid | 2041 | 0 | 0 | Megawatts | MW | 0 | MJ | 0 | 0 | 0 | 0
Max Bioenergy Only | LDES | Electricity | Power Grid | 2042 | 0 | 0 | Megawatts | MW | 0 | MJ | 0 | 0 | 0 | 0
Max Bioenergy Only | LDES | Electricity | Power Grid | 2043 | 0 | 0 | Megawatts | MW | 0 | MJ | 0 | 0 | 0 | 0
Max Bioenergy Only | LDES | Electricity | Power Grid | 2044 | 0 | 0 | Megawatts | MW | 0 | MJ | 0 | 0 | 0 | 0
Max Bioenergy Only | LDES | Electricity | Power Grid | 2045 | 0 | 0 | Megawatts | MW | 0 | MJ | 0 | 0 | 0 | 0
Max Bioenergy Only | Agricultural waste | Electricity | Power Grid | 2025 | 13.3571 | 13.3571 | Megawatts | MW | 290187109.8849 | MJ | 290187109.8849 | 0.010737 | 0.012478 | 0.011607
Max Bioenergy Only | Agricultural waste | Electricity | Power Grid | 2026 | 26.7143 | 26.7143 | Megawatts | MW | 576176651.5821 | MJ | 576176651.5821 | 0.020166 | 0.024199 | 0.022471
Max Bioenergy Only | Agricultural waste | Electricity | Power Grid | 2027 | 40.0714 | 40.0714 | Megawatts | MW | 857968625.0914 | MJ | 857968625.0914 | 0.029171 | 0.036035 | 0.032603
Max Bioenergy Only | Agricultural waste | Electricity | Power Grid | 2028 | 53.4286 | 53.4286 | Megawatts | MW | 1135563030.413 | MJ | 1135563030.413 | 0.036338 | 0.046558 | 0.04088
Max Bioenergy Only | Agricultural waste | Electricity | Power Grid | 2029 | 66.7857 | 66.7857 | Megawatts | MW | 1408959867.5468 | MJ | 1408959867.5468 | 0.043678 | 0.056358 | 0.049314
Max Bioenergy Only | Agricultural waste | Electricity | Power Grid | 2030 | 80.1429 | 80.1429 | Megawatts | MW | 1678159136.4928 | MJ | 1678159136.4928 | 0.050345 | 0.065448 | 0.057057
Max Bioenergy Only | Agricultural waste | Electricity | Power Grid | 2031 | 93.5 | 93.5 | Megawatts | MW | 1943160837.251 | MJ | 1943160837.251 | 0.054409 | 0.07384 | 0.064124
Max Bioenergy Only | Agricultural waste | Electricity | Power Grid | 2032 | 106.8571 | 106.8571 | Megawatts | MW | 2203964969.8214 | MJ | 2203964969.8214 | 0.059507 | 0.081547 | 0.070527
Max Bioenergy Only | Agricultural waste | Electricity | Power Grid | 2033 | 120.2143 | 120.2143 | Megawatts | MW | 2460571534.204 | MJ | 2460571534.204 | 0.061514 | 0.088581 | 0.076278
Max Bioenergy Only | Agricultural waste | Electricity | Power Grid | 2034 | 133.5714 | 133.5714 | Megawatts | MW | 2712980530.3988 | MJ | 2712980530.3988 | 0.065112 | 0.094954 | 0.078676
Max Bioenergy Only | Agricultural waste | Electricity | Power Grid | 2035 | 146.9286 | 146.9286 | Megawatts | MW | 2961191958.4058 | MJ | 2961191958.4058 | 0.065146 | 0.10068 | 0.082913
Max Bioenergy Only | Agricultural waste | Electricity | Power Grid | 2036 | 160.2857 | 160.2857 | Megawatts | MW | 3205205818.2251 | MJ | 3205205818.2251 | 0.067309 | 0.10577 | 0.086541
Max Bioenergy Only | Agricultural waste | Electricity | Power Grid | 2037 | 173.6429 | 173.6429 | Megawatts | MW | 3445022109.8565 | MJ | 3445022109.8565 | 0.065455 | 0.11024 | 0.089571
Max Bioenergy Only | Agricultural waste | Electricity | Power Grid | 2038 | 187 | 187 | Megawatts | MW | 3680640833.3002 | MJ | 3680640833.3002 | 0.066252 | 0.1141 | 0.092016
Max Bioenergy Only | Agricultural waste | Electricity | Power Grid | 2039 | 200.3571 | 200.3571 | Megawatts | MW | 3912061988.5561 | MJ | 3912061988.5561 | 0.066505 | 0.12127 | 0.093889
Max Bioenergy Only | Agricultural waste | Electricity | Power Grid | 2040 | 213.7143 | 213.7143 | Megawatts | MW | 4139285575.6241 | MJ | 4139285575.6241 | 0.062089 | 0.12418 | 0.091064
Max Bioenergy Only | Agricultural waste | Electricity | Power Grid | 2041 | 227.0714 | 227.0714 | Megawatts | MW | 4362311594.5044 | MJ | 4362311594.5044 | 0.061072 | 0.12651 | 0.091609
Max Bioenergy Only | Agricultural waste | Electricity | Power Grid | 2042 | 240.4286 | 240.4286 | Megawatts | MW | 4581140045.1969 | MJ | 4581140045.1969 | 0.054974 | 0.12827 | 0.091623
Max Bioenergy Only | Agricultural waste | Electricity | Power Grid | 2043 | 253.7857 | 253.7857 | Megawatts | MW | 4795770927.7016 | MJ | 4795770927.7016 | 0.052753 | 0.12949 | 0.09112
Max Bioenergy Only | Agricultural waste | Electricity | Power Grid | 2044 | 267.1429 | 267.1429 | Megawatts | MW | 5006204242.0185 | MJ | 5006204242.0185 | 0.047559 | 0.13016 | 0.090112
Max Bioenergy Only | Agricultural waste | Electricity | Power Grid | 2045 | 280.5 | 280.5 | Megawatts | MW | 5212439988.1476 | MJ | 5212439988.1476 | 0.0417 | 0.13031 | 0.088611
Max Bioenergy Only | Forest waste | Electricity | Power Grid | 2025 | 2.2 | 2.2 | Megawatts | MW | 47795523.981 | MJ | 47795523.981 | 0.0017684 | 0.0020552 | 0.0019118
Max Bioenergy Only | Forest waste | Electricity | Power Grid | 2026 | 4.4 | 4.4 | Megawatts | MW | 94899683.79 | MJ | 94899683.79 | 0.0033215 | 0.0039858 | 0.0037011
Max Bioenergy Only | Forest waste | Electricity | Power Grid | 2027 | 6.6 | 6.6 | Megawatts | MW | 141312479.4268 | MJ | 141312479.4268 | 0.0048046 | 0.0059351 | 0.0053699
Max Bioenergy Only | Forest waste | Electricity | Power Grid | 2028 | 8.8 | 8.8 | Megawatts | MW | 187033910.8916 | MJ | 187033910.8916 | 0.0059851 | 0.0076684 | 0.0067332
Max Bioenergy Only | Forest waste | Electricity | Power Grid | 2029 | 11 | 11 | Megawatts | MW | 232063978.1842 | MJ | 232063978.1842 | 0.007194 | 0.0092826 | 0.0081222
Max Bioenergy Only | Forest waste | Electricity | Power Grid | 2030 | 13.2 | 13.2 | Megawatts | MW | 276402681.3047 | MJ | 276402681.3047 | 0.0082921 | 0.01078 | 0.0093977
Max Bioenergy Only | Forest waste | Electricity | Power Grid | 2031 | 15.4 | 15.4 | Megawatts | MW | 320050020.2531 | MJ | 320050020.2531 | 0.0089614 | 0.012162 | 0.010562
Max Bioenergy Only | Forest waste | Electricity | Power Grid | 2032 | 17.6 | 17.6 | Megawatts | MW | 363005995.0294 | MJ | 363005995.0294 | 0.0098012 | 0.013431 | 0.011616
Max Bioenergy Only | Forest waste | Electricity | Power Grid | 2033 | 19.8 | 19.8 | Megawatts | MW | 405270605.6336 | MJ | 405270605.6336 | 0.010132 | 0.01459 | 0.012563
Max Bioenergy Only | Forest waste | Electricity | Power Grid | 2034 | 22 | 22 | Megawatts | MW | 446843852.0657 | MJ | 446843852.0657 | 0.010724 | 0.01564 | 0.012958
Max Bioenergy Only | Forest waste | Electricity | Power Grid | 2035 | 24.2 | 24.2 | Megawatts | MW | 487725734.3257 | MJ | 487725734.3257 | 0.01073 | 0.016583 | 0.013656
Max Bioenergy Only | Forest waste | Electricity | Power Grid | 2036 | 26.4 | 26.4 | Megawatts | MW | 527916252.4135 | MJ | 527916252.4135 | 0.011086 | 0.017421 | 0.014254
Max Bioenergy Only | Forest waste | Electricity | Power Grid | 2037 | 28.6 | 28.6 | Megawatts | MW | 567415406.3293 | MJ | 567415406.3293 | 0.010781 | 0.018157 | 0.014753
Max Bioenergy Only | Forest waste | Electricity | Power Grid | 2038 | 30.8 | 30.8 | Megawatts | MW | 606223196.073 | MJ | 606223196.073 | 0.010912 | 0.018793 | 0.015156
Max Bioenergy Only | Forest waste | Electricity | Power Grid | 2039 | 33 | 33 | Megawatts | MW | 644339621.6445 | MJ | 644339621.6445 | 0.010954 | 0.019975 | 0.015464
Max Bioenergy Only | Forest waste | Electricity | Power Grid | 2040 | 35.2 | 35.2 | Megawatts | MW | 681764683.044 | MJ | 681764683.044 | 0.010226 | 0.020453 | 0.014999
Max Bioenergy Only | Forest waste | Electricity | Power Grid | 2041 | 37.4 | 37.4 | Megawatts | MW | 718498380.2713 | MJ | 718498380.2713 | 0.010059 | 0.020836 | 0.015088
Max Bioenergy Only | Forest waste | Electricity | Power Grid | 2042 | 39.6 | 39.6 | Megawatts | MW | 754540713.3265 | MJ | 754540713.3265 | 0.0090545 | 0.021127 | 0.015091
Max Bioenergy Only | Forest waste | Electricity | Power Grid | 2043 | 41.8 | 41.8 | Megawatts | MW | 789891682.2097 | MJ | 789891682.2097 | 0.0086888 | 0.021327 | 0.015008
Max Bioenergy Only | Forest waste | Electricity | Power Grid | 2044 | 44 | 44 | Megawatts | MW | 824551286.9207 | MJ | 824551286.9207 | 0.0078332 | 0.021438 | 0.014842
Max Bioenergy Only | Forest waste | Electricity | Power Grid | 2045 | 46.2 | 46.2 | Megawatts | MW | 858519527.4596 | MJ | 858519527.4596 | 0.0068682 | 0.021463 | 0.014595
Max Bioenergy Only | Animal Manure | Electricity | Power Grid | 2025 | 9.4286 | 9.4286 | Megawatts | MW | 204837959.9188 | MJ | 204837959.9188 | 0.007579 | 0.008808 | 0.0081935
Max Bioenergy Only | Animal Manure | Electricity | Power Grid | 2026 | 18.8571 | 18.8571 | Megawatts | MW | 406712930.5285 | MJ | 406712930.5285 | 0.014235 | 0.017082 | 0.015862
Max Bioenergy Only | Animal Manure | Electricity | Power Grid | 2027 | 28.2857 | 28.2857 | Megawatts | MW | 605624911.8293 | MJ | 605624911.8293 | 0.020591 | 0.025436 | 0.023014
Max Bioenergy Only | Animal Manure | Electricity | Power Grid | 2028 | 37.7143 | 37.7143 | Megawatts | MW | 801573903.821 | MJ | 801573903.821 | 0.02565 | 0.032865 | 0.028857
Max Bioenergy Only | Animal Manure | Electricity | Power Grid | 2029 | 47.1429 | 47.1429 | Megawatts | MW | 994559906.5036 | MJ | 994559906.5036 | 0.030831 | 0.039782 | 0.03481
Max Bioenergy Only | Animal Manure | Electricity | Power Grid | 2030 | 56.5714 | 56.5714 | Megawatts | MW | 1184582919.8773 | MJ | 1184582919.8773 | 0.035537 | 0.046199 | 0.040276
Max Bioenergy Only | Animal Manure | Electricity | Power Grid | 2031 | 66 | 66 | Megawatts | MW | 1371642943.9419 | MJ | 1371642943.9419 | 0.038406 | 0.052122 | 0.045264
Max Bioenergy Only | Animal Manure | Electricity | Power Grid | 2032 | 75.4286 | 75.4286 | Megawatts | MW | 1555739978.6974 | MJ | 1555739978.6974 | 0.042005 | 0.057562 | 0.049784
Max Bioenergy Only | Animal Manure | Electricity | Power Grid | 2033 | 84.8571 | 84.8571 | Megawatts | MW | 1736874024.144 | MJ | 1736874024.144 | 0.043422 | 0.062527 | 0.053843
Max Bioenergy Only | Animal Manure | Electricity | Power Grid | 2034 | 94.2857 | 94.2857 | Megawatts | MW | 1915045080.2815 | MJ | 1915045080.2815 | 0.045961 | 0.067027 | 0.055536
Max Bioenergy Only | Animal Manure | Electricity | Power Grid | 2035 | 103.7143 | 103.7143 | Megawatts | MW | 2090253147.11 | MJ | 2090253147.11 | 0.045986 | 0.071069 | 0.058527
Max Bioenergy Only | Animal Manure | Electricity | Power Grid | 2036 | 113.1429 | 113.1429 | Megawatts | MW | 2262498224.6295 | MJ | 2262498224.6295 | 0.047512 | 0.074662 | 0.061087
Max Bioenergy Only | Animal Manure | Electricity | Power Grid | 2037 | 122.5714 | 122.5714 | Megawatts | MW | 2431780312.8399 | MJ | 2431780312.8399 | 0.046204 | 0.077817 | 0.063226
Max Bioenergy Only | Animal Manure | Electricity | Power Grid | 2038 | 132 | 132 | Megawatts | MW | 2598099411.7413 | MJ | 2598099411.7413 | 0.046766 | 0.080541 | 0.064952
Max Bioenergy Only | Animal Manure | Electricity | Power Grid | 2039 | 141.4286 | 141.4286 | Megawatts | MW | 2761455521.3337 | MJ | 2761455521.3337 | 0.046945 | 0.085605 | 0.066275
Max Bioenergy Only | Animal Manure | Electricity | Power Grid | 2040 | 150.8571 | 150.8571 | Megawatts | MW | 2921848641.617 | MJ | 2921848641.617 | 0.043828 | 0.087655 | 0.064281
Max Bioenergy Only | Animal Manure | Electricity | Power Grid | 2041 | 160.2857 | 160.2857 | Megawatts | MW | 3079278772.5913 | MJ | 3079278772.5913 | 0.04311 | 0.089299 | 0.064665
Max Bioenergy Only | Animal Manure | Electricity | Power Grid | 2042 | 169.7143 | 169.7143 | Megawatts | MW | 3233745914.2566 | MJ | 3233745914.2566 | 0.038805 | 0.090545 | 0.064675
Max Bioenergy Only | Animal Manure | Electricity | Power Grid | 2043 | 179.1429 | 179.1429 | Megawatts | MW | 3385250066.6129 | MJ | 3385250066.6129 | 0.037238 | 0.091402 | 0.06432
Max Bioenergy Only | Animal Manure | Electricity | Power Grid | 2044 | 188.5714 | 188.5714 | Megawatts | MW | 3533791229.6601 | MJ | 3533791229.6601 | 0.033571 | 0.091879 | 0.063608
Max Bioenergy Only | Animal Manure | Electricity | Power Grid | 2045 | 198 | 198 | Megawatts | MW | 3679369403.3983 | MJ | 3679369403.3983 | 0.029435 | 0.091984 | 0.062549
Max Bioenergy Only | Diverted Organic Waste | Electricity | Power Grid | 2025 | 0.31429 | 0.31429 | Megawatts | MW | 6827931.9973 | MJ | 6827931.9973 | 0.00025263 | 0.0002936 | 0.00027312
Max Bioenergy Only | Diverted Organic Waste | Electricity | Power Grid | 2026 | 0.62857 | 0.62857 | Megawatts | MW | 13557097.6843 | MJ | 13557097.6843 | 0.0004745 | 0.0005694 | 0.00052873
Max Bioenergy Only | Diverted Organic Waste | Electricity | Power Grid | 2027 | 0.94286 | 0.94286 | Megawatts | MW | 20187497.061 | MJ | 20187497.061 | 0.00068637 | 0.00084787 | 0.00076712
Max Bioenergy Only | Diverted Organic Waste | Electricity | Power Grid | 2028 | 1.2571 | 1.2571 | Megawatts | MW | 26719130.1274 | MJ | 26719130.1274 | 0.00085501 | 0.0010955 | 0.00096189
Max Bioenergy Only | Diverted Organic Waste | Electricity | Power Grid | 2029 | 1.5714 | 1.5714 | Megawatts | MW | 33151996.8835 | MJ | 33151996.8835 | 0.0010277 | 0.0013261 | 0.0011603
Max Bioenergy Only | Diverted Organic Waste | Electricity | Power Grid | 2030 | 1.8857 | 1.8857 | Megawatts | MW | 39486097.3292 | MJ | 39486097.3292 | 0.0011846 | 0.00154 | 0.0013425
Max Bioenergy Only | Diverted Organic Waste | Electricity | Power Grid | 2031 | 2.2 | 2.2 | Megawatts | MW | 45721431.4647 | MJ | 45721431.4647 | 0.0012802 | 0.0017374 | 0.0015088
Max Bioenergy Only | Diverted Organic Waste | Electricity | Power Grid | 2032 | 2.5143 | 2.5143 | Megawatts | MW | 51857999.2899 | MJ | 51857999.2899 | 0.0014002 | 0.0019187 | 0.0016595
Max Bioenergy Only | Diverted Organic Waste | Electricity | Power Grid | 2033 | 2.8286 | 2.8286 | Megawatts | MW | 57895800.8048 | MJ | 57895800.8048 | 0.0014474 | 0.0020842 | 0.0017948
Max Bioenergy Only | Diverted Organic Waste | Electricity | Power Grid | 2034 | 3.1429 | 3.1429 | Megawatts | MW | 63834836.0094 | MJ | 63834836.0094 | 0.001532 | 0.0022342 | 0.0018512
Max Bioenergy Only | Diverted Organic Waste | Electricity | Power Grid | 2035 | 3.4571 | 3.4571 | Megawatts | MW | 69675104.9037 | MJ | 69675104.9037 | 0.0015329 | 0.002369 | 0.0019509
Max Bioenergy Only | Diverted Organic Waste | Electricity | Power Grid | 2036 | 3.7714 | 3.7714 | Megawatts | MW | 75416607.4876 | MJ | 75416607.4876 | 0.0015837 | 0.0024887 | 0.0020362
Max Bioenergy Only | Diverted Organic Waste | Electricity | Power Grid | 2037 | 4.0857 | 4.0857 | Megawatts | MW | 81059343.7613 | MJ | 81059343.7613 | 0.0015401 | 0.0025939 | 0.0021075
Max Bioenergy Only | Diverted Organic Waste | Electricity | Power Grid | 2038 | 4.4 | 4.4 | Megawatts | MW | 86603313.7247 | MJ | 86603313.7247 | 0.0015589 | 0.0026847 | 0.0021651
Max Bioenergy Only | Diverted Organic Waste | Electricity | Power Grid | 2039 | 4.7143 | 4.7143 | Megawatts | MW | 92048517.3778 | MJ | 92048517.3778 | 0.0015648 | 0.0028535 | 0.0022092
Max Bioenergy Only | Diverted Organic Waste | Electricity | Power Grid | 2040 | 5.0286 | 5.0286 | Megawatts | MW | 97394954.7206 | MJ | 97394954.7206 | 0.0014609 | 0.0029218 | 0.0021427
Max Bioenergy Only | Diverted Organic Waste | Electricity | Power Grid | 2041 | 5.3429 | 5.3429 | Megawatts | MW | 102642625.753 | MJ | 102642625.753 | 0.001437 | 0.0029766 | 0.0021555
Max Bioenergy Only | Diverted Organic Waste | Electricity | Power Grid | 2042 | 5.6571 | 5.6571 | Megawatts | MW | 107791530.4752 | MJ | 107791530.4752 | 0.0012935 | 0.0030182 | 0.0021558
Max Bioenergy Only | Diverted Organic Waste | Electricity | Power Grid | 2043 | 5.9714 | 5.9714 | Megawatts | MW | 112841668.8871 | MJ | 112841668.8871 | 0.0012413 | 0.0030467 | 0.002144
Max Bioenergy Only | Diverted Organic Waste | Electricity | Power Grid | 2044 | 6.2857 | 6.2857 | Megawatts | MW | 117793040.9887 | MJ | 117793040.9887 | 0.001119 | 0.0030626 | 0.0021203
Max Bioenergy Only | Diverted Organic Waste | Electricity | Power Grid | 2045 | 6.6 | 6.6 | Megawatts | MW | 122645646.7799 | MJ | 122645646.7799 | 0.00098117 | 0.0030661 | 0.002085
Max Solar Wind Only Buildout 2.1.2024 | Solar | Hydrogen | Surface Transport Fuel | 2025 | 119047.619 | 59523.8095 | Metric Tons | MT | 14285714285.7143 | MJ | 17857142857.1429 | 1.472 | 1.472 | 1.472
Max Solar Wind Only Buildout 2.1.2024 | Solar | Hydrogen | Ammonia Production | 2025 | 119047.619 | 59523.8095 | Metric Tons | MT | 14285714285.7143 | MJ | 7142857142.8571 | 0.76564 | 0.76564 | 0.76564
Max Solar Wind Only Buildout 2.1.2024 | Solar | Hydrogen | Surface Transport Fuel | 2026 | 238095.2381 | 119047.619 | Metric Tons | MT | 28571428571.4286 | MJ | 35714285714.2857 | 2.8992 | 2.8992 | 2.8992
Max Solar Wind Only Buildout 2.1.2024 | Solar | Hydrogen | Ammonia Production | 2026 | 238095.2381 | 119047.619 | Metric Tons | MT | 28571428571.4286 | MJ | 14285714285.7143 | 1.5313 | 1.5313 | 1.5313
Max Solar Wind Only Buildout 2.1.2024 | Solar | Hydrogen | Surface Transport Fuel | 2027 | 357142.8571 | 178571.4286 | Metric Tons | MT | 42857142857.1429 | MJ | 53571428571.4286 | 4.2816 | 4.2816 | 4.2816
Max Solar Wind Only Buildout 2.1.2024 | Solar | Hydrogen | Ammonia Production | 2027 | 357142.8571 | 178571.4286 | Metric Tons | MT | 42857142857.1429 | MJ | 21428571428.5714 | 2.2969 | 2.2969 | 2.2969
Max Solar Wind Only Buildout 2.1.2024 | Solar | Hydrogen | Surface Transport Fuel | 2028 | 476190.4762 | 238095.2381 | Metric Tons | MT | 57142857142.8571 | MJ | 71428571428.5714 | 5.6191 | 5.6191 | 5.6191
Max Solar Wind Only Buildout 2.1.2024 | Solar | Hydrogen | Ammonia Production | 2028 | 476190.4762 | 238095.2381 | Metric Tons | MT | 57142857142.8571 | MJ | 28571428571.4286 | 3.0626 | 3.0626 | 3.0626
Max Solar Wind Only Buildout 2.1.2024 | Solar | Hydrogen | Surface Transport Fuel | 2029 | 595238.0952 | 297619.0476 | Metric Tons | MT | 71428571428.5714 | MJ | 89285714285.7143 | 6.9118 | 6.9118 | 6.9118
Max Solar Wind Only Buildout 2.1.2024 | Solar | Hydrogen | Ammonia Production | 2029 | 595238.0952 | 297619.0476 | Metric Tons | MT | 71428571428.5714 | MJ | 35714285714.2857 | 3.8282 | 3.8282 | 3.8282
Max Solar Wind Only Buildout 2.1.2024 | Solar | Hydrogen | Surface Transport Fuel | 2030 | 714285.7143 | 357142.8571 | Metric Tons | MT | 85714285714.2857 | MJ | 107142857142.8571 | 8.1596 | 8.1596 | 8.1596
Max Solar Wind Only Buildout 2.1.2024 | Solar | Hydrogen | Ammonia Production | 2030 | 714285.7143 | 357142.8571 | Metric Tons | MT | 85714285714.2857 | MJ | 42857142857.1429 | 4.5939 | 4.5939 | 4.5939
Max Solar Wind Only Buildout 2.1.2024 | Solar | Hydrogen | Surface Transport Fuel | 2031 | 833333.3333 | 416666.6667 | Metric Tons | MT | 100000000000 | MJ | 125000000000 | 9.5195 | 9.5195 | 9.5195
Max Solar Wind Only Buildout 2.1.2024 | Solar | Hydrogen | Ammonia Production | 2031 | 833333.3333 | 416666.6667 | Metric Tons | MT | 100000000000 | MJ | 50000000000 | 5.3595 | 5.3595 | 5.3595
Max Solar Wind Only Buildout 2.1.2024 | Solar | Hydrogen | Surface Transport Fuel | 2032 | 952380.9524 | 476190.4762 | Metric Tons | MT | 114285714285.7143 | MJ | 142857142857.1429 | 10.8794 | 10.8794 | 10.8794
Max Solar Wind Only Buildout 2.1.2024 | Solar | Hydrogen | Ammonia Production | 2032 | 952380.9524 | 476190.4762 | Metric Tons | MT | 114285714285.7143 | MJ | 57142857142.8571 | 6.1251 | 6.1251 | 6.1251
Max Solar Wind Only Buildout 2.1.2024 | Solar | Hydrogen | Surface Transport Fuel | 2033 | 1071428.5714 | 535714.2857 | Metric Tons | MT | 128571428571.4285 | MJ | 160714285714.2857 | 12.2394 | 12.2394 | 12.2394
Max Solar Wind Only Buildout 2.1.2024 | Solar | Hydrogen | Ammonia Production | 2033 | 1071428.5714 | 535714.2857 | Metric Tons | MT | 128571428571.4285 | MJ | 64285714285.7143 | 6.8908 | 6.8908 | 6.8908
Max Solar Wind Only Buildout 2.1.2024 | Solar | Hydrogen | Surface Transport Fuel | 2034 | 1190476.1905 | 595238.0952 | Metric Tons | MT | 142857142857.1428 | MJ | 178571428571.4285 | 13.5993 | 13.5993 | 13.5993
Max Solar Wind Only Buildout 2.1.2024 | Solar | Hydrogen | Ammonia Production | 2034 | 1190476.1905 | 595238.0952 | Metric Tons | MT | 142857142857.1428 | MJ | 71428571428.5714 | 7.6564 | 7.6564 | 7.6564
Max Solar Wind Only Buildout 2.1.2024 | Solar | Hydrogen | Surface Transport Fuel | 2035 | 1309523.8095 | 654761.9048 | Metric Tons | MT | 157142857142.8571 | MJ | 196428571428.5714 | 14.9592 | 14.9592 | 14.9592
Max Solar Wind Only Buildout 2.1.2024 | Solar | Hydrogen | Ammonia Production | 2035 | 1309523.8095 | 654761.9048 | Metric Tons | MT | 157142857142.8571 | MJ | 78571428571.4285 | 8.4221 | 8.4221 | 8.4221
Max Solar Wind Only Buildout 2.1.2024 | Solar | Hydrogen | Surface Transport Fuel | 2036 | 1428571.4286 | 714285.7143 | Metric Tons | MT | 171428571428.5714 | MJ | 214285714285.7142 | 16.3191 | 16.3191 | 16.3191
Max Solar Wind Only Buildout 2.1.2024 | Solar | Hydrogen | Ammonia Production | 2036 | 1428571.4286 | 714285.7143 | Metric Tons | MT | 171428571428.5714 | MJ | 85714285714.2857 | 9.1877 | 9.1877 | 9.1877
Max Solar Wind Only Buildout 2.1.2024 | Solar | Hydrogen | Surface Transport Fuel | 2037 | 1547619.0476 | 773809.5238 | Metric Tons | MT | 185714285714.2856 | MJ | 232142857142.8571 | 17.6791 | 17.6791 | 17.6791
Max Solar Wind Only Buildout 2.1.2024 | Solar | Hydrogen | Ammonia Production | 2037 | 1547619.0476 | 773809.5238 | Metric Tons | MT | 185714285714.2856 | MJ | 92857142857.1428 | 9.9534 | 9.9534 | 9.9534
Max Solar Wind Only Buildout 2.1.2024 | Solar | Hydrogen | Surface Transport Fuel | 2038 | 1666666.6667 | 833333.3333 | Metric Tons | MT | 199999999999.9999 | MJ | 249999999999.9999 | 19.039 | 19.039 | 19.039
Max Solar Wind Only Buildout 2.1.2024 | Solar | Hydrogen | Ammonia Production | 2038 | 1666666.6667 | 833333.3333 | Metric Tons | MT | 199999999999.9999 | MJ | 100000000000 | 10.719 | 10.719 | 10.719
Max Solar Wind Only Buildout 2.1.2024 | Solar | Hydrogen | Surface Transport Fuel | 2039 | 1785714.2857 | 892857.1429 | Metric Tons | MT | 214285714285.7142 | MJ | 267857142857.1427 | 20.3989 | 20.3989 | 20.3989
Max Solar Wind Only Buildout 2.1.2024 | Solar | Hydrogen | Ammonia Production | 2039 | 1785714.2857 | 892857.1429 | Metric Tons | MT | 214285714285.7142 | MJ | 107142857142.8571 | 11.4846 | 11.4846 | 11.4846
Max Solar Wind Only Buildout 2.1.2024 | Solar | Hydrogen | Surface Transport Fuel | 2040 | 1904761.9048 | 952380.9524 | Metric Tons | MT | 228571428571.4284 | MJ | 285714285714.2855 | 21.7589 | 21.7589 | 21.7589
Max Solar Wind Only Buildout 2.1.2024 | Solar | Hydrogen | Ammonia Production | 2040 | 1904761.9048 | 952380.9524 | Metric Tons | MT | 228571428571.4284 | MJ | 114285714285.7142 | 12.2503 | 12.2503 | 12.2503
Max Solar Wind Only Buildout 2.1.2024 | Solar | Hydrogen | Surface Transport Fuel | 2041 | 2023809.5238 | 1011904.7619 | Metric Tons | MT | 242857142857.1427 | MJ | 303571428571.4283 | 23.1188 | 23.1188 | 23.1188
Max Solar Wind Only Buildout 2.1.2024 | Solar | Hydrogen | Ammonia Production | 2041 | 2023809.5238 | 1011904.7619 | Metric Tons | MT | 242857142857.1427 | MJ | 121428571428.5714 | 13.0159 | 13.0159 | 13.0159
Max Solar Wind Only Buildout 2.1.2024 | Solar | Hydrogen | Surface Transport Fuel | 2042 | 2142857.1429 | 1071428.5714 | Metric Tons | MT | 257142857142.857 | MJ | 321428571428.5712 | 24.4787 | 24.4787 | 24.4787
Max Solar Wind Only Buildout 2.1.2024 | Solar | Hydrogen | Ammonia Production | 2042 | 2142857.1429 | 1071428.5714 | Metric Tons | MT | 257142857142.857 | MJ | 128571428571.4285 | 13.7816 | 13.7816 | 13.7816
Max Solar Wind Only Buildout 2.1.2024 | Solar | Hydrogen | Surface Transport Fuel | 2043 | 2261904.7619 | 1130952.381 | Metric Tons | MT | 271428571428.5713 | MJ | 339285714285.7141 | 25.8386 | 25.8386 | 25.8386
Max Solar Wind Only Buildout 2.1.2024 | Solar | Hydrogen | Ammonia Production | 2043 | 2261904.7619 | 1130952.381 | Metric Tons | MT | 271428571428.5713 | MJ | 135714285714.2856 | 14.5472 | 14.5472 | 14.5472
Max Solar Wind Only Buildout 2.1.2024 | Solar | Hydrogen | Surface Transport Fuel | 2044 | 2380952.381 | 1190476.1905 | Metric Tons | MT | 285714285714.2855 | MJ | 357142857142.8569 | 27.1986 | 27.1986 | 27.1986
Max Solar Wind Only Buildout 2.1.2024 | Solar | Hydrogen | Ammonia Production | 2044 | 2380952.381 | 1190476.1905 | Metric Tons | MT | 285714285714.2855 | MJ | 142857142857.1428 | 15.3129 | 15.3129 | 15.3129
Max Solar Wind Only Buildout 2.1.2024 | Solar | Hydrogen | Surface Transport Fuel | 2045 | 2500000 | 1250000 | Metric Tons | MT | 299999999999.9999 | MJ | 374999999999.9999 | 28.5585 | 28.5585 | 28.5585
Max Solar Wind Only Buildout 2.1.2024 | Solar | Hydrogen | Ammonia Production | 2045 | 2500000 | 1250000 | Metric Tons | MT | 299999999999.9999 | MJ | 150000000000 | 16.0785 | 16.0785 | 16.0785
Max Solar Wind Only Buildout 2.1.2024 | Natural Gas + CCS | Hydrogen | Surface Transport Fuel | 2025 | 0 | 0 | Metric Tons | MT | 0 | MJ | 0 | 0 | 0 | 0
Max Solar Wind Only Buildout 2.1.2024 | Natural Gas + CCS | Hydrogen | Ammonia Production | 2025 | 0 | 0 | Metric Tons | MT | 0 | MJ | 0 | 0 | 0 | 0
Max Solar Wind Only Buildout 2.1.2024 | Natural Gas + CCS | Hydrogen | Surface Transport Fuel | 2026 | 0 | 0 | Metric Tons | MT | 0 | MJ | 0 | 0 | 0 | 0
Max Solar Wind Only Buildout 2.1.2024 | Natural Gas + CCS | Hydrogen | Ammonia Production | 2026 | 0 | 0 | Metric Tons | MT | 0 | MJ | 0 | 0 | 0 | 0
Max Solar Wind Only Buildout 2.1.2024 | Natural Gas + CCS | Hydrogen | Surface Transport Fuel | 2027 | 0 | 0 | Metric Tons | MT | 0 | MJ | 0 | 0 | 0 | 0
Max Solar Wind Only Buildout 2.1.2024 | Natural Gas + CCS | Hydrogen | Ammonia Production | 2027 | 0 | 0 | Metric Tons | MT | 0 | MJ | 0 | 0 | 0 | 0
Max Solar Wind Only Buildout 2.1.2024 | Natural Gas + CCS | Hydrogen | Surface Transport Fuel | 2028 | 0 | 0 | Metric Tons | MT | 0 | MJ | 0 | 0 | 0 | 0
Max Solar Wind Only Buildout 2.1.2024 | Natural Gas + CCS | Hydrogen | Ammonia Production | 2028 | 0 | 0 | Metric Tons | MT | 0 | MJ | 0 | 0 | 0 | 0
Max Solar Wind Only Buildout 2.1.2024 | Natural Gas + CCS | Hydrogen | Surface Transport Fuel | 2029 | 0 | 0 | Metric Tons | MT | 0 | MJ | 0 | 0 | 0 | 0
Max Solar Wind Only Buildout 2.1.2024 | Natural Gas + CCS | Hydrogen | Ammonia Production | 2029 | 0 | 0 | Metric Tons | MT | 0 | MJ | 0 | 0 | 0 | 0
Max Solar Wind Only Buildout 2.1.2024 | Natural Gas + CCS | Hydrogen | Surface Transport Fuel | 2030 | 0 | 0 | Metric Tons | MT | 0 | MJ | 0 | 0 | 0 | 0
Max Solar Wind Only Buildout 2.1.2024 | Natural Gas + CCS | Hydrogen | Ammonia Production | 2030 | 0 | 0 | Metric Tons | MT | 0 | MJ | 0 | 0 | 0 | 0
Max Solar Wind Only Buildout 2.1.2024 | Natural Gas + CCS | Hydrogen | Surface Transport Fuel | 2031 | 0 | 0 | Metric Tons | MT | 0 | MJ | 0 | 0 | 0 | 0
Max Solar Wind Only Buildout 2.1.2024 | Natural Gas + CCS | Hydrogen | Ammonia Production | 2031 | 0 | 0 | Metric Tons | MT | 0 | MJ | 0 | 0 | 0 | 0
Max Solar Wind Only Buildout 2.1.2024 | Natural Gas + CCS | Hydrogen | Surface Transport Fuel | 2032 | 0 | 0 | Metric Tons | MT | 0 | MJ | 0 | 0 | 0 | 0
Max Solar Wind Only Buildout 2.1.2024 | Natural Gas + CCS | Hydrogen | Ammonia Production | 2032 | 0 | 0 | Metric Tons | MT | 0 | MJ | 0 | 0 | 0 | 0
Max Solar Wind Only Buildout 2.1.2024 | Natural Gas + CCS | Hydrogen | Surface Transport Fuel | 2033 | 0 | 0 | Metric Tons | MT | 0 | MJ | 0 | 0 | 0 | 0
Max Solar Wind Only Buildout 2.1.2024 | Natural Gas + CCS | Hydrogen | Ammonia Production | 2033 | 0 | 0 | Metric Tons | MT | 0 | MJ | 0 | 0 | 0 | 0
Max Solar Wind Only Buildout 2.1.2024 | Natural Gas + CCS | Hydrogen | Surface Transport Fuel | 2034 | 0 | 0 | Metric Tons | MT | 0 | MJ | 0 | 0 | 0 | 0
Max Solar Wind Only Buildout 2.1.2024 | Natural Gas + CCS | Hydrogen | Ammonia Production | 2034 | 0 | 0 | Metric Tons | MT | 0 | MJ | 0 | 0 | 0 | 0
Max Solar Wind Only Buildout 2.1.2024 | Natural Gas + CCS | Hydrogen | Surface Transport Fuel | 2035 | 0 | 0 | Metric Tons | MT | 0 | MJ | 0 | 0 | 0 | 0
Max Solar Wind Only Buildout 2.1.2024 | Natural Gas + CCS | Hydrogen | Ammonia Production | 2035 | 0 | 0 | Metric Tons | MT | 0 | MJ | 0 | 0 | 0 | 0
Max Solar Wind Only Buildout 2.1.2024 | Natural Gas + CCS | Hydrogen | Surface Transport Fuel | 2036 | 0 | 0 | Metric Tons | MT | 0 | MJ | 0 | 0 | 0 | 0
Max Solar Wind Only Buildout 2.1.2024 | Natural Gas + CCS | Hydrogen | Ammonia Production | 2036 | 0 | 0 | Metric Tons | MT | 0 | MJ | 0 | 0 | 0 | 0
Max Solar Wind Only Buildout 2.1.2024 | Natural Gas + CCS | Hydrogen | Surface Transport Fuel | 2037 | 0 | 0 | Metric Tons | MT | 0 | MJ | 0 | 0 | 0 | 0
Max Solar Wind Only Buildout 2.1.2024 | Natural Gas + CCS | Hydrogen | Ammonia Production | 2037 | 0 | 0 | Metric Tons | MT | 0 | MJ | 0 | 0 | 0 | 0
Max Solar Wind Only Buildout 2.1.2024 | Natural Gas + CCS | Hydrogen | Surface Transport Fuel | 2038 | 0 | 0 | Metric Tons | MT | 0 | MJ | 0 | 0 | 0 | 0
Max Solar Wind Only Buildout 2.1.2024 | Natural Gas + CCS | Hydrogen | Ammonia Production | 2038 | 0 | 0 | Metric Tons | MT | 0 | MJ | 0 | 0 | 0 | 0
Max Solar Wind Only Buildout 2.1.2024 | Natural Gas + CCS | Hydrogen | Surface Transport Fuel | 2039 | 0 | 0 | Metric Tons | MT | 0 | MJ | 0 | 0 | 0 | 0
Max Solar Wind Only Buildout 2.1.2024 | Natural Gas + CCS | Hydrogen | Ammonia Production | 2039 | 0 | 0 | Metric Tons | MT | 0 | MJ | 0 | 0 | 0 | 0
Max Solar Wind Only Buildout 2.1.2024 | Natural Gas + CCS | Hydrogen | Surface Transport Fuel | 2040 | 0 | 0 | Metric Tons | MT | 0 | MJ | 0 | 0 | 0 | 0
Max Solar Wind Only Buildout 2.1.2024 | Natural Gas + CCS | Hydrogen | Ammonia Production | 2040 | 0 | 0 | Metric Tons | MT | 0 | MJ | 0 | 0 | 0 | 0
Max Solar Wind Only Buildout 2.1.2024 | Natural Gas + CCS | Hydrogen | Surface Transport Fuel | 2041 | 0 | 0 | Metric Tons | MT | 0 | MJ | 0 | 0 | 0 | 0
Max Solar Wind Only Buildout 2.1.2024 | Natural Gas + CCS | Hydrogen | Ammonia Production | 2041 | 0 | 0 | Metric Tons | MT | 0 | MJ | 0 | 0 | 0 | 0
Max Solar Wind Only Buildout 2.1.2024 | Natural Gas + CCS | Hydrogen | Surface Transport Fuel | 2042 | 0 | 0 | Metric Tons | MT | 0 | MJ | 0 | 0 | 0 | 0
Max Solar Wind Only Buildout 2.1.2024 | Natural Gas + CCS | Hydrogen | Ammonia Production | 2042 | 0 | 0 | Metric Tons | MT | 0 | MJ | 0 | 0 | 0 | 0
Max Solar Wind Only Buildout 2.1.2024 | Natural Gas + CCS | Hydrogen | Surface Transport Fuel | 2043 | 0 | 0 | Metric Tons | MT | 0 | MJ | 0 | 0 | 0 | 0
Max Solar Wind Only Buildout 2.1.2024 | Natural Gas + CCS | Hydrogen | Ammonia Production | 2043 | 0 | 0 | Metric Tons | MT | 0 | MJ | 0 | 0 | 0 | 0
Max Solar Wind Only Buildout 2.1.2024 | Natural Gas + CCS | Hydrogen | Surface Transport Fuel | 2044 | 0 | 0 | Metric Tons | MT | 0 | MJ | 0 | 0 | 0 | 0
Max Solar Wind Only Buildout 2.1.2024 | Natural Gas + CCS | Hydrogen | Ammonia Production | 2044 | 0 | 0 | Metric Tons | MT | 0 | MJ | 0 | 0 | 0 | 0
Max Solar Wind Only Buildout 2.1.2024 | Natural Gas + CCS | Hydrogen | Surface Transport Fuel | 2045 | 0 | 0 | Metric Tons | MT | 0 | MJ | 0 | 0 | 0 | 0
Max Solar Wind Only Buildout 2.1.2024 | Natural Gas + CCS | Hydrogen | Ammonia Production | 2045 | 0 | 0 | Metric Tons | MT | 0 | MJ | 0 | 0 | 0 | 0
Max Solar Wind Only Buildout 2.1.2024 | Agricultural waste | Hydrogen | Surface Transport Fuel | 2025 | 0 | 0 | Metric Tons | MT | 0 | MJ | 0 | 0 | 0 | 0
Max Solar Wind Only Buildout 2.1.2024 | Agricultural waste | Hydrogen | Ammonia Production | 2025 | 0 | 0 | Metric Tons | MT | 0 | MJ | 0 | 0 | 0 | 0
Max Solar Wind Only Buildout 2.1.2024 | Agricultural waste | Hydrogen | Surface Transport Fuel | 2026 | 0 | 0 | Metric Tons | MT | 0 | MJ | 0 | 0 | 0 | 0
Max Solar Wind Only Buildout 2.1.2024 | Agricultural waste | Hydrogen | Ammonia Production | 2026 | 0 | 0 | Metric Tons | MT | 0 | MJ | 0 | 0 | 0 | 0
Max Solar Wind Only Buildout 2.1.2024 | Agricultural waste | Hydrogen | Surface Transport Fuel | 2027 | 0 | 0 | Metric Tons | MT | 0 | MJ | 0 | 0 | 0 | 0
Max Solar Wind Only Buildout 2.1.2024 | Agricultural waste | Hydrogen | Ammonia Production | 2027 | 0 | 0 | Metric Tons | MT | 0 | MJ | 0 | 0 | 0 | 0
Max Solar Wind Only Buildout 2.1.2024 | Agricultural waste | Hydrogen | Surface Transport Fuel | 2028 | 0 | 0 | Metric Tons | MT | 0 | MJ | 0 | 0 | 0 | 0
Max Solar Wind Only Buildout 2.1.2024 | Agricultural waste | Hydrogen | Ammonia Production | 2028 | 0 | 0 | Metric Tons | MT | 0 | MJ | 0 | 0 | 0 | 0
Max Solar Wind Only Buildout 2.1.2024 | Agricultural waste | Hydrogen | Surface Transport Fuel | 2029 | 0 | 0 | Metric Tons | MT | 0 | MJ | 0 | 0 | 0 | 0
Max Solar Wind Only Buildout 2.1.2024 | Agricultural waste | Hydrogen | Ammonia Production | 2029 | 0 | 0 | Metric Tons | MT | 0 | MJ | 0 | 0 | 0 | 0
Max Solar Wind Only Buildout 2.1.2024 | Agricultural waste | Hydrogen | Surface Transport Fuel | 2030 | 0 | 0 | Metric Tons | MT | 0 | MJ | 0 | 0 | 0 | 0
Max Solar Wind Only Buildout 2.1.2024 | Agricultural waste | Hydrogen | Ammonia Production | 2030 | 0 | 0 | Metric Tons | MT | 0 | MJ | 0 | 0 | 0 | 0
Max Solar Wind Only Buildout 2.1.2024 | Agricultural waste | Hydrogen | Surface Transport Fuel | 2031 | 0 | 0 | Metric Tons | MT | 0 | MJ | 0 | 0 | 0 | 0
Max Solar Wind Only Buildout 2.1.2024 | Agricultural waste | Hydrogen | Ammonia Production | 2031 | 0 | 0 | Metric Tons | MT | 0 | MJ | 0 | 0 | 0 | 0
Max Solar Wind Only Buildout 2.1.2024 | Agricultural waste | Hydrogen | Surface Transport Fuel | 2032 | 0 | 0 | Metric Tons | MT | 0 | MJ | 0 | 0 | 0 | 0
Max Solar Wind Only Buildout 2.1.2024 | Agricultural waste | Hydrogen | Ammonia Production | 2032 | 0 | 0 | Metric Tons | MT | 0 | MJ | 0 | 0 | 0 | 0
Max Solar Wind Only Buildout 2.1.2024 | Agricultural waste | Hydrogen | Surface Transport Fuel | 2033 | 0 | 0 | Metric Tons | MT | 0 | MJ | 0 | 0 | 0 | 0
Max Solar Wind Only Buildout 2.1.2024 | Agricultural waste | Hydrogen | Ammonia Production | 2033 | 0 | 0 | Metric Tons | MT | 0 | MJ | 0 | 0 | 0 | 0
Max Solar Wind Only Buildout 2.1.2024 | Agricultural waste | Hydrogen | Surface Transport Fuel | 2034 | 0 | 0 | Metric Tons | MT | 0 | MJ | 0 | 0 | 0 | 0
Max Solar Wind Only Buildout 2.1.2024 | Agricultural waste | Hydrogen | Ammonia Production | 2034 | 0 | 0 | Metric Tons | MT | 0 | MJ | 0 | 0 | 0 | 0
Max Solar Wind Only Buildout 2.1.2024 | Agricultural waste | Hydrogen | Surface Transport Fuel | 2035 | 0 | 0 | Metric Tons | MT | 0 | MJ | 0 | 0 | 0 | 0
Max Solar Wind Only Buildout 2.1.2024 | Agricultural waste | Hydrogen | Ammonia Production | 2035 | 0 | 0 | Metric Tons | MT | 0 | MJ | 0 | 0 | 0 | 0
Max Solar Wind Only Buildout 2.1.2024 | Agricultural waste | Hydrogen | Surface Transport Fuel | 2036 | 0 | 0 | Metric Tons | MT | 0 | MJ | 0 | 0 | 0 | 0
Max Solar Wind Only Buildout 2.1.2024 | Agricultural waste | Hydrogen | Ammonia Production | 2036 | 0 | 0 | Metric Tons | MT | 0 | MJ | 0 | 0 | 0 | 0
Max Solar Wind Only Buildout 2.1.2024 | Agricultural waste | Hydrogen | Surface Transport Fuel | 2037 | 0 | 0 | Metric Tons | MT | 0 | MJ | 0 | 0 | 0 | 0
Max Solar Wind Only Buildout 2.1.2024 | Agricultural waste | Hydrogen | Ammonia Production | 2037 | 0 | 0 | Metric Tons | MT | 0 | MJ | 0 | 0 | 0 | 0
Max Solar Wind Only Buildout 2.1.2024 | Agricultural waste | Hydrogen | Surface Transport Fuel | 2038 | 0 | 0 | Metric Tons | MT | 0 | MJ | 0 | 0 | 0 | 0
Max Solar Wind Only Buildout 2.1.2024 | Agricultural waste | Hydrogen | Ammonia Production | 2038 | 0 | 0 | Metric Tons | MT | 0 | MJ | 0 | 0 | 0 | 0
Max Solar Wind Only Buildout 2.1.2024 | Agricultural waste | Hydrogen | Surface Transport Fuel | 2039 | 0 | 0 | Metric Tons | MT | 0 | MJ | 0 | 0 | 0 | 0
Max Solar Wind Only Buildout 2.1.2024 | Agricultural waste | Hydrogen | Ammonia Production | 2039 | 0 | 0 | Metric Tons | MT | 0 | MJ | 0 | 0 | 0 | 0
Max Solar Wind Only Buildout 2.1.2024 | Agricultural waste | Hydrogen | Surface Transport Fuel | 2040 | 0 | 0 | Metric Tons | MT | 0 | MJ | 0 | 0 | 0 | 0
Max Solar Wind Only Buildout 2.1.2024 | Agricultural waste | Hydrogen | Ammonia Production | 2040 | 0 | 0 | Metric Tons | MT | 0 | MJ | 0 | 0 | 0 | 0
Max Solar Wind Only Buildout 2.1.2024 | Agricultural waste | Hydrogen | Surface Transport Fuel | 2041 | 0 | 0 | Metric Tons | MT | 0 | MJ | 0 | 0 | 0 | 0
Max Solar Wind Only Buildout 2.1.2024 | Agricultural waste | Hydrogen | Ammonia Production | 2041 | 0 | 0 | Metric Tons | MT | 0 | MJ | 0 | 0 | 0 | 0
Max Solar Wind Only Buildout 2.1.2024 | Agricultural waste | Hydrogen | Surface Transport Fuel | 2042 | 0 | 0 | Metric Tons | MT | 0 | MJ | 0 | 0 | 0 | 0
Max Solar Wind Only Buildout 2.1.2024 | Agricultural waste | Hydrogen | Ammonia Production | 2042 | 0 | 0 | Metric Tons | MT | 0 | MJ | 0 | 0 | 0 | 0
Max Solar Wind Only Buildout 2.1.2024 | Agricultural waste | Hydrogen | Surface Transport Fuel | 2043 | 0 | 0 | Metric Tons | MT | 0 | MJ | 0 | 0 | 0 | 0
Max Solar Wind Only Buildout 2.1.2024 | Agricultural waste | Hydrogen | Ammonia Production | 2043 | 0 | 0 | Metric Tons | MT | 0 | MJ | 0 | 0 | 0 | 0
Max Solar Wind Only Buildout 2.1.2024 | Agricultural waste | Hydrogen | Surface Transport Fuel | 2044 | 0 | 0 | Metric Tons | MT | 0 | MJ | 0 | 0 | 0 | 0
Max Solar Wind Only Buildout 2.1.2024 | Agricultural waste | Hydrogen | Ammonia Production | 2044 | 0 | 0 | Metric Tons | MT | 0 | MJ | 0 | 0 | 0 | 0
Max Solar Wind Only Buildout 2.1.2024 | Agricultural waste | Hydrogen | Surface Transport Fuel | 2045 | 0 | 0 | Metric Tons | MT | 0 | MJ | 0 | 0 | 0 | 0
Max Solar Wind Only Buildout 2.1.2024 | Agricultural waste | Hydrogen | Ammonia Production | 2045 | 0 | 0 | Metric Tons | MT | 0 | MJ | 0 | 0 | 0 | 0
Max Solar Wind Only Buildout 2.1.2024 | Forest waste | Hydrogen | Surface Transport Fuel | 2025 | 0 | 0 | Metric Tons | MT | 0 | MJ | 0 | 0 | 0 | 0
Max Solar Wind Only Buildout 2.1.2024 | Forest waste | Hydrogen | Ammonia Production | 2025 | 0 | 0 | Metric Tons | MT | 0 | MJ | 0 | 0 | 0 | 0
Max Solar Wind Only Buildout 2.1.2024 | Forest waste | Hydrogen | Surface Transport Fuel | 2026 | 0 | 0 | Metric Tons | MT | 0 | MJ | 0 | 0 | 0 | 0
Max Solar Wind Only Buildout 2.1.2024 | Forest waste | Hydrogen | Ammonia Production | 2026 | 0 | 0 | Metric Tons | MT | 0 | MJ | 0 | 0 | 0 | 0
Max Solar Wind Only Buildout 2.1.2024 | Forest waste | Hydrogen | Surface Transport Fuel | 2027 | 0 | 0 | Metric Tons | MT | 0 | MJ | 0 | 0 | 0 | 0
Max Solar Wind Only Buildout 2.1.2024 | Forest waste | Hydrogen | Ammonia Production | 2027 | 0 | 0 | Metric Tons | MT | 0 | MJ | 0 | 0 | 0 | 0
Max Solar Wind Only Buildout 2.1.2024 | Forest waste | Hydrogen | Surface Transport Fuel | 2028 | 0 | 0 | Metric Tons | MT | 0 | MJ | 0 | 0 | 0 | 0
Max Solar Wind Only Buildout 2.1.2024 | Forest waste | Hydrogen | Ammonia Production | 2028 | 0 | 0 | Metric Tons | MT | 0 | MJ | 0 | 0 | 0 | 0
Max Solar Wind Only Buildout 2.1.2024 | Forest waste | Hydrogen | Surface Transport Fuel | 2029 | 0 | 0 | Metric Tons | MT | 0 | MJ | 0 | 0 | 0 | 0
Max Solar Wind Only Buildout 2.1.2024 | Forest waste | Hydrogen | Ammonia Production | 2029 | 0 | 0 | Metric Tons | MT | 0 | MJ | 0 | 0 | 0 | 0
Max Solar Wind Only Buildout 2.1.2024 | Forest waste | Hydrogen | Surface Transport Fuel | 2030 | 0 | 0 | Metric Tons | MT | 0 | MJ | 0 | 0 | 0 | 0
Max Solar Wind Only Buildout 2.1.2024 | Forest waste | Hydrogen | Ammonia Production | 2030 | 0 | 0 | Metric Tons | MT | 0 | MJ | 0 | 0 | 0 | 0
Max Solar Wind Only Buildout 2.1.2024 | Forest waste | Hydrogen | Surface Transport Fuel | 2031 | 0 | 0 | Metric Tons | MT | 0 | MJ | 0 | 0 | 0 | 0
Max Solar Wind Only Buildout 2.1.2024 | Forest waste | Hydrogen | Ammonia Production | 2031 | 0 | 0 | Metric Tons | MT | 0 | MJ | 0 | 0 | 0 | 0
Max Solar Wind Only Buildout 2.1.2024 | Forest waste | Hydrogen | Surface Transport Fuel | 2032 | 0 | 0 | Metric Tons | MT | 0 | MJ | 0 | 0 | 0 | 0
Max Solar Wind Only Buildout 2.1.2024 | Forest waste | Hydrogen | Ammonia Production | 2032 | 0 | 0 | Metric Tons | MT | 0 | MJ | 0 | 0 | 0 | 0
Max Solar Wind Only Buildout 2.1.2024 | Forest waste | Hydrogen | Surface Transport Fuel | 2033 | 0 | 0 | Metric Tons | MT | 0 | MJ | 0 | 0 | 0 | 0
Max Solar Wind Only Buildout 2.1.2024 | Forest waste | Hydrogen | Ammonia Production | 2033 | 0 | 0 | Metric Tons | MT | 0 | MJ | 0 | 0 | 0 | 0
Max Solar Wind Only Buildout 2.1.2024 | Forest waste | Hydrogen | Surface Transport Fuel | 2034 | 0 | 0 | Metric Tons | MT | 0 | MJ | 0 | 0 | 0 | 0
Max Solar Wind Only Buildout 2.1.2024 | Forest waste | Hydrogen | Ammonia Production | 2034 | 0 | 0 | Metric Tons | MT | 0 | MJ | 0 | 0 | 0 | 0
Max Solar Wind Only Buildout 2.1.2024 | Forest waste | Hydrogen | Surface Transport Fuel | 2035 | 0 | 0 | Metric Tons | MT | 0 | MJ | 0 | 0 | 0 | 0
Max Solar Wind Only Buildout 2.1.2024 | Forest waste | Hydrogen | Ammonia Production | 2035 | 0 | 0 | Metric Tons | MT | 0 | MJ | 0 | 0 | 0 | 0
Max Solar Wind Only Buildout 2.1.2024 | Forest waste | Hydrogen | Surface Transport Fuel | 2036 | 0 | 0 | Metric Tons | MT | 0 | MJ | 0 | 0 | 0 | 0
Max Solar Wind Only Buildout 2.1.2024 | Forest waste | Hydrogen | Ammonia Production | 2036 | 0 | 0 | Metric Tons | MT | 0 | MJ | 0 | 0 | 0 | 0
Max Solar Wind Only Buildout 2.1.2024 | Forest waste | Hydrogen | Surface Transport Fuel | 2037 | 0 | 0 | Metric Tons | MT | 0 | MJ | 0 | 0 | 0 | 0
Max Solar Wind Only Buildout 2.1.2024 | Forest waste | Hydrogen | Ammonia Production | 2037 | 0 | 0 | Metric Tons | MT | 0 | MJ | 0 | 0 | 0 | 0
Max Solar Wind Only Buildout 2.1.2024 | Forest waste | Hydrogen | Surface Transport Fuel | 2038 | 0 | 0 | Metric Tons | MT | 0 | MJ | 0 | 0 | 0 | 0
Max Solar Wind Only Buildout 2.1.2024 | Forest waste | Hydrogen | Ammonia Production | 2038 | 0 | 0 | Metric Tons | MT | 0 | MJ | 0 | 0 | 0 | 0
Max Solar Wind Only Buildout 2.1.2024 | Forest waste | Hydrogen | Surface Transport Fuel | 2039 | 0 | 0 | Metric Tons | MT | 0 | MJ | 0 | 0 | 0 | 0
Max Solar Wind Only Buildout 2.1.2024 | Forest waste | Hydrogen | Ammonia Production | 2039 | 0 | 0 | Metric Tons | MT | 0 | MJ | 0 | 0 | 0 | 0
Max Solar Wind Only Buildout 2.1.2024 | Forest waste | Hydrogen | Surface Transport Fuel | 2040 | 0 | 0 | Metric Tons | MT | 0 | MJ | 0 | 0 | 0 | 0
Max Solar Wind Only Buildout 2.1.2024 | Forest waste | Hydrogen | Ammonia Production | 2040 | 0 | 0 | Metric Tons | MT | 0 | MJ | 0 | 0 | 0 | 0
Max Solar Wind Only Buildout 2.1.2024 | Forest waste | Hydrogen | Surface Transport Fuel | 2041 | 0 | 0 | Metric Tons | MT | 0 | MJ | 0 | 0 | 0 | 0
Max Solar Wind Only Buildout 2.1.2024 | Forest waste | Hydrogen | Ammonia Production | 2041 | 0 | 0 | Metric Tons | MT | 0 | MJ | 0 | 0 | 0 | 0
Max Solar Wind Only Buildout 2.1.2024 | Forest waste | Hydrogen | Surface Transport Fuel | 2042 | 0 | 0 | Metric Tons | MT | 0 | MJ | 0 | 0 | 0 | 0
Max Solar Wind Only Buildout 2.1.2024 | Forest waste | Hydrogen | Ammonia Production | 2042 | 0 | 0 | Metric Tons | MT | 0 | MJ | 0 | 0 | 0 | 0
Max Solar Wind Only Buildout 2.1.2024 | Forest waste | Hydrogen | Surface Transport Fuel | 2043 | 0 | 0 | Metric Tons | MT | 0 | MJ | 0 | 0 | 0 | 0
Max Solar Wind Only Buildout 2.1.2024 | Forest waste | Hydrogen | Ammonia Production | 2043 | 0 | 0 | Metric Tons | MT | 0 | MJ | 0 | 0 | 0 | 0
Max Solar Wind Only Buildout 2.1.2024 | Forest waste | Hydrogen | Surface Transport Fuel | 2044 | 0 | 0 | Metric Tons | MT | 0 | MJ | 0 | 0 | 0 | 0
Max Solar Wind Only Buildout 2.1.2024 | Forest waste | Hydrogen | Ammonia Production | 2044 | 0 | 0 | Metric Tons | MT | 0 | MJ | 0 | 0 | 0 | 0
Max Solar Wind Only Buildout 2.1.2024 | Forest waste | Hydrogen | Surface Transport Fuel | 2045 | 0 | 0 | Metric Tons | MT | 0 | MJ | 0 | 0 | 0 | 0
Max Solar Wind Only Buildout 2.1.2024 | Forest waste | Hydrogen | Ammonia Production | 2045 | 0 | 0 | Metric Tons | MT | 0 | MJ | 0 | 0 | 0 | 0
Max Solar Wind Only Buildout 2.1.2024 | Animal Manure | Hydrogen | Surface Transport Fuel | 2025 | 0 | 0 | Metric Tons | MT | 0 | MJ | 0 | 0 | 0 | 0
Max Solar Wind Only Buildout 2.1.2024 | Animal Manure | Hydrogen | Ammonia Production | 2025 | 0 | 0 | Metric Tons | MT | 0 | MJ | 0 | 0 | 0 | 0
Max Solar Wind Only Buildout 2.1.2024 | Animal Manure | Hydrogen | Surface Transport Fuel | 2026 | 0 | 0 | Metric Tons | MT | 0 | MJ | 0 | 0 | 0 | 0
Max Solar Wind Only Buildout 2.1.2024 | Animal Manure | Hydrogen | Ammonia Production | 2026 | 0 | 0 | Metric Tons | MT | 0 | MJ | 0 | 0 | 0 | 0
Max Solar Wind Only Buildout 2.1.2024 | Animal Manure | Hydrogen | Surface Transport Fuel | 2027 | 0 | 0 | Metric Tons | MT | 0 | MJ | 0 | 0 | 0 | 0
Max Solar Wind Only Buildout 2.1.2024 | Animal Manure | Hydrogen | Ammonia Production | 2027 | 0 | 0 | Metric Tons | MT | 0 | MJ | 0 | 0 | 0 | 0
Max Solar Wind Only Buildout 2.1.2024 | Animal Manure | Hydrogen | Surface Transport Fuel | 2028 | 0 | 0 | Metric Tons | MT | 0 | MJ | 0 | 0 | 0 | 0
Max Solar Wind Only Buildout 2.1.2024 | Animal Manure | Hydrogen | Ammonia Production | 2028 | 0 | 0 | Metric Tons | MT | 0 | MJ | 0 | 0 | 0 | 0
Max Solar Wind Only Buildout 2.1.2024 | Animal Manure | Hydrogen | Surface Transport Fuel | 2029 | 0 | 0 | Metric Tons | MT | 0 | MJ | 0 | 0 | 0 | 0
Max Solar Wind Only Buildout 2.1.2024 | Animal Manure | Hydrogen | Ammonia Production | 2029 | 0 | 0 | Metric Tons | MT | 0 | MJ | 0 | 0 | 0 | 0
Max Solar Wind Only Buildout 2.1.2024 | Animal Manure | Hydrogen | Surface Transport Fuel | 2030 | 0 | 0 | Metric Tons | MT | 0 | MJ | 0 | 0 | 0 | 0
Max Solar Wind Only Buildout 2.1.2024 | Animal Manure | Hydrogen | Ammonia Production | 2030 | 0 | 0 | Metric Tons | MT | 0 | MJ | 0 | 0 | 0 | 0
Max Solar Wind Only Buildout 2.1.2024 | Animal Manure | Hydrogen | Surface Transport Fuel | 2031 | 0 | 0 | Metric Tons | MT | 0 | MJ | 0 | 0 | 0 | 0
Max Solar Wind Only Buildout 2.1.2024 | Animal Manure | Hydrogen | Ammonia Production | 2031 | 0 | 0 | Metric Tons | MT | 0 | MJ | 0 | 0 | 0 | 0
Max Solar Wind Only Buildout 2.1.2024 | Animal Manure | Hydrogen | Surface Transport Fuel | 2032 | 0 | 0 | Metric Tons | MT | 0 | MJ | 0 | 0 | 0 | 0
Max Solar Wind Only Buildout 2.1.2024 | Animal Manure | Hydrogen | Ammonia Production | 2032 | 0 | 0 | Metric Tons | MT | 0 | MJ | 0 | 0 | 0 | 0
Max Solar Wind Only Buildout 2.1.2024 | Animal Manure | Hydrogen | Surface Transport Fuel | 2033 | 0 | 0 | Metric Tons | MT | 0 | MJ | 0 | 0 | 0 | 0
Max Solar Wind Only Buildout 2.1.2024 | Animal Manure | Hydrogen | Ammonia Production | 2033 | 0 | 0 | Metric Tons | MT | 0 | MJ | 0 | 0 | 0 | 0
Max Solar Wind Only Buildout 2.1.2024 | Animal Manure | Hydrogen | Surface Transport Fuel | 2034 | 0 | 0 | Metric Tons | MT | 0 | MJ | 0 | 0 | 0 | 0
Max Solar Wind Only Buildout 2.1.2024 | Animal Manure | Hydrogen | Ammonia Production | 2034 | 0 | 0 | Metric Tons | MT | 0 | MJ | 0 | 0 | 0 | 0
Max Solar Wind Only Buildout 2.1.2024 | Animal Manure | Hydrogen | Surface Transport Fuel | 2035 | 0 | 0 | Metric Tons | MT | 0 | MJ | 0 | 0 | 0 | 0
Max Solar Wind Only Buildout 2.1.2024 | Animal Manure | Hydrogen | Ammonia Production | 2035 | 0 | 0 | Metric Tons | MT | 0 | MJ | 0 | 0 | 0 | 0
Max Solar Wind Only Buildout 2.1.2024 | Animal Manure | Hydrogen | Surface Transport Fuel | 2036 | 0 | 0 | Metric Tons | MT | 0 | MJ | 0 | 0 | 0 | 0
Max Solar Wind Only Buildout 2.1.2024 | Animal Manure | Hydrogen | Ammonia Production | 2036 | 0 | 0 | Metric Tons | MT | 0 | MJ | 0 | 0 | 0 | 0
Max Solar Wind Only Buildout 2.1.2024 | Animal Manure | Hydrogen | Surface Transport Fuel | 2037 | 0 | 0 | Metric Tons | MT | 0 | MJ | 0 | 0 | 0 | 0
Max Solar Wind Only Buildout 2.1.2024 | Animal Manure | Hydrogen | Ammonia Production | 2037 | 0 | 0 | Metric Tons | MT | 0 | MJ | 0 | 0 | 0 | 0
Max Solar Wind Only Buildout 2.1.2024 | Animal Manure | Hydrogen | Surface Transport Fuel | 2038 | 0 | 0 | Metric Tons | MT | 0 | MJ | 0 | 0 | 0 | 0
Max Solar Wind Only Buildout 2.1.2024 | Animal Manure | Hydrogen | Ammonia Production | 2038 | 0 | 0 | Metric Tons | MT | 0 | MJ | 0 | 0 | 0 | 0
Max Solar Wind Only Buildout 2.1.2024 | Animal Manure | Hydrogen | Surface Transport Fuel | 2039 | 0 | 0 | Metric Tons | MT | 0 | MJ | 0 | 0 | 0 | 0
Max Solar Wind Only Buildout 2.1.2024 | Animal Manure | Hydrogen | Ammonia Production | 2039 | 0 | 0 | Metric Tons | MT | 0 | MJ | 0 | 0 | 0 | 0
Max Solar Wind Only Buildout 2.1.2024 | Animal Manure | Hydrogen | Surface Transport Fuel | 2040 | 0 | 0 | Metric Tons | MT | 0 | MJ | 0 | 0 | 0 | 0
Max Solar Wind Only Buildout 2.1.2024 | Animal Manure | Hydrogen | Ammonia Production | 2040 | 0 | 0 | Metric Tons | MT | 0 | MJ | 0 | 0 | 0 | 0
Max Solar Wind Only Buildout 2.1.2024 | Animal Manure | Hydrogen | Surface Transport Fuel | 2041 | 0 | 0 | Metric Tons | MT | 0 | MJ | 0 | 0 | 0 | 0
Max Solar Wind Only Buildout 2.1.2024 | Animal Manure | Hydrogen | Ammonia Production | 2041 | 0 | 0 | Metric Tons | MT | 0 | MJ | 0 | 0 | 0 | 0
Max Solar Wind Only Buildout 2.1.2024 | Animal Manure | Hydrogen | Surface Transport Fuel | 2042 | 0 | 0 | Metric Tons | MT | 0 | MJ | 0 | 0 | 0 | 0
Max Solar Wind Only Buildout 2.1.2024 | Animal Manure | Hydrogen | Ammonia Production | 2042 | 0 | 0 | Metric Tons | MT | 0 | MJ | 0 | 0 | 0 | 0
Max Solar Wind Only Buildout 2.1.2024 | Animal Manure | Hydrogen | Surface Transport Fuel | 2043 | 0 | 0 | Metric Tons | MT | 0 | MJ | 0 | 0 | 0 | 0
Max Solar Wind Only Buildout 2.1.2024 | Animal Manure | Hydrogen | Ammonia Production | 2043 | 0 | 0 | Metric Tons | MT | 0 | MJ | 0 | 0 | 0 | 0
Max Solar Wind Only Buildout 2.1.2024 | Animal Manure | Hydrogen | Surface Transport Fuel | 2044 | 0 | 0 | Metric Tons | MT | 0 | MJ | 0 | 0 | 0 | 0
Max Solar Wind Only Buildout 2.1.2024 | Animal Manure | Hydrogen | Ammonia Production | 2044 | 0 | 0 | Metric Tons | MT | 0 | MJ | 0 | 0 | 0 | 0
Max Solar Wind Only Buildout 2.1.2024 | Animal Manure | Hydrogen | Surface Transport Fuel | 2045 | 0 | 0 | Metric Tons | MT | 0 | MJ | 0 | 0 | 0 | 0
Max Solar Wind Only Buildout 2.1.2024 | Animal Manure | Hydrogen | Ammonia Production | 2045 | 0 | 0 | Metric Tons | MT | 0 | MJ | 0 | 0 | 0 | 0
Max Solar Wind Only Buildout 2.1.2024 | Diverted Organic Waste | Hydrogen | Surface Transport Fuel | 2025 | 0 | 0 | Metric Tons | MT | 0 | MJ | 0 | 0 | 0 | 0
Max Solar Wind Only Buildout 2.1.2024 | Diverted Organic Waste | Hydrogen | Ammonia Production | 2025 | 0 | 0 | Metric Tons | MT | 0 | MJ | 0 | 0 | 0 | 0
Max Solar Wind Only Buildout 2.1.2024 | Diverted Organic Waste | Hydrogen | Surface Transport Fuel | 2026 | 0 | 0 | Metric Tons | MT | 0 | MJ | 0 | 0 | 0 | 0
Max Solar Wind Only Buildout 2.1.2024 | Diverted Organic Waste | Hydrogen | Ammonia Production | 2026 | 0 | 0 | Metric Tons | MT | 0 | MJ | 0 | 0 | 0 | 0
Max Solar Wind Only Buildout 2.1.2024 | Diverted Organic Waste | Hydrogen | Surface Transport Fuel | 2027 | 0 | 0 | Metric Tons | MT | 0 | MJ | 0 | 0 | 0 | 0
Max Solar Wind Only Buildout 2.1.2024 | Diverted Organic Waste | Hydrogen | Ammonia Production | 2027 | 0 | 0 | Metric Tons | MT | 0 | MJ | 0 | 0 | 0 | 0
Max Solar Wind Only Buildout 2.1.2024 | Diverted Organic Waste | Hydrogen | Surface Transport Fuel | 2028 | 0 | 0 | Metric Tons | MT | 0 | MJ | 0 | 0 | 0 | 0
Max Solar Wind Only Buildout 2.1.2024 | Diverted Organic Waste | Hydrogen | Ammonia Production | 2028 | 0 | 0 | Metric Tons | MT | 0 | MJ | 0 | 0 | 0 | 0
Max Solar Wind Only Buildout 2.1.2024 | Diverted Organic Waste | Hydrogen | Surface Transport Fuel | 2029 | 0 | 0 | Metric Tons | MT | 0 | MJ | 0 | 0 | 0 | 0
Max Solar Wind Only Buildout 2.1.2024 | Diverted Organic Waste | Hydrogen | Ammonia Production | 2029 | 0 | 0 | Metric Tons | MT | 0 | MJ | 0 | 0 | 0 | 0
Max Solar Wind Only Buildout 2.1.2024 | Diverted Organic Waste | Hydrogen | Surface Transport Fuel | 2030 | 0 | 0 | Metric Tons | MT | 0 | MJ | 0 | 0 | 0 | 0
Max Solar Wind Only Buildout 2.1.2024 | Diverted Organic Waste | Hydrogen | Ammonia Production | 2030 | 0 | 0 | Metric Tons | MT | 0 | MJ | 0 | 0 | 0 | 0
Max Solar Wind Only Buildout 2.1.2024 | Diverted Organic Waste | Hydrogen | Surface Transport Fuel | 2031 | 0 | 0 | Metric Tons | MT | 0 | MJ | 0 | 0 | 0 | 0
Max Solar Wind Only Buildout 2.1.2024 | Diverted Organic Waste | Hydrogen | Ammonia Production | 2031 | 0 | 0 | Metric Tons | MT | 0 | MJ | 0 | 0 | 0 | 0
Max Solar Wind Only Buildout 2.1.2024 | Diverted Organic Waste | Hydrogen | Surface Transport Fuel | 2032 | 0 | 0 | Metric Tons | MT | 0 | MJ | 0 | 0 | 0 | 0
Max Solar Wind Only Buildout 2.1.2024 | Diverted Organic Waste | Hydrogen | Ammonia Production | 2032 | 0 | 0 | Metric Tons | MT | 0 | MJ | 0 | 0 | 0 | 0
Max Solar Wind Only Buildout 2.1.2024 | Diverted Organic Waste | Hydrogen | Surface Transport Fuel | 2033 | 0 | 0 | Metric Tons | MT | 0 | MJ | 0 | 0 | 0 | 0
Max Solar Wind Only Buildout 2.1.2024 | Diverted Organic Waste | Hydrogen | Ammonia Production | 2033 | 0 | 0 | Metric Tons | MT | 0 | MJ | 0 | 0 | 0 | 0
Max Solar Wind Only Buildout 2.1.2024 | Diverted Organic Waste | Hydrogen | Surface Transport Fuel | 2034 | 0 | 0 | Metric Tons | MT | 0 | MJ | 0 | 0 | 0 | 0
Max Solar Wind Only Buildout 2.1.2024 | Diverted Organic Waste | Hydrogen | Ammonia Production | 2034 | 0 | 0 | Metric Tons | MT | 0 | MJ | 0 | 0 | 0 | 0
Max Solar Wind Only Buildout 2.1.2024 | Diverted Organic Waste | Hydrogen | Surface Transport Fuel | 2035 | 0 | 0 | Metric Tons | MT | 0 | MJ | 0 | 0 | 0 | 0
Max Solar Wind Only Buildout 2.1.2024 | Diverted Organic Waste | Hydrogen | Ammonia Production | 2035 | 0 | 0 | Metric Tons | MT | 0 | MJ | 0 | 0 | 0 | 0
Max Solar Wind Only Buildout 2.1.2024 | Diverted Organic Waste | Hydrogen | Surface Transport Fuel | 2036 | 0 | 0 | Metric Tons | MT | 0 | MJ | 0 | 0 | 0 | 0
Max Solar Wind Only Buildout 2.1.2024 | Diverted Organic Waste | Hydrogen | Ammonia Production | 2036 | 0 | 0 | Metric Tons | MT | 0 | MJ | 0 | 0 | 0 | 0
Max Solar Wind Only Buildout 2.1.2024 | Diverted Organic Waste | Hydrogen | Surface Transport Fuel | 2037 | 0 | 0 | Metric Tons | MT | 0 | MJ | 0 | 0 | 0 | 0
Max Solar Wind Only Buildout 2.1.2024 | Diverted Organic Waste | Hydrogen | Ammonia Production | 2037 | 0 | 0 | Metric Tons | MT | 0 | MJ | 0 | 0 | 0 | 0
Max Solar Wind Only Buildout 2.1.2024 | Diverted Organic Waste | Hydrogen | Surface Transport Fuel | 2038 | 0 | 0 | Metric Tons | MT | 0 | MJ | 0 | 0 | 0 | 0
Max Solar Wind Only Buildout 2.1.2024 | Diverted Organic Waste | Hydrogen | Ammonia Production | 2038 | 0 | 0 | Metric Tons | MT | 0 | MJ | 0 | 0 | 0 | 0
Max Solar Wind Only Buildout 2.1.2024 | Diverted Organic Waste | Hydrogen | Surface Transport Fuel | 2039 | 0 | 0 | Metric Tons | MT | 0 | MJ | 0 | 0 | 0 | 0
Max Solar Wind Only Buildout 2.1.2024 | Diverted Organic Waste | Hydrogen | Ammonia Production | 2039 | 0 | 0 | Metric Tons | MT | 0 | MJ | 0 | 0 | 0 | 0
Max Solar Wind Only Buildout 2.1.2024 | Diverted Organic Waste | Hydrogen | Surface Transport Fuel | 2040 | 0 | 0 | Metric Tons | MT | 0 | MJ | 0 | 0 | 0 | 0
Max Solar Wind Only Buildout 2.1.2024 | Diverted Organic Waste | Hydrogen | Ammonia Production | 2040 | 0 | 0 | Metric Tons | MT | 0 | MJ | 0 | 0 | 0 | 0
Max Solar Wind Only Buildout 2.1.2024 | Diverted Organic Waste | Hydrogen | Surface Transport Fuel | 2041 | 0 | 0 | Metric Tons | MT | 0 | MJ | 0 | 0 | 0 | 0
Max Solar Wind Only Buildout 2.1.2024 | Diverted Organic Waste | Hydrogen | Ammonia Production | 2041 | 0 | 0 | Metric Tons | MT | 0 | MJ | 0 | 0 | 0 | 0
Max Solar Wind Only Buildout 2.1.2024 | Diverted Organic Waste | Hydrogen | Surface Transport Fuel | 2042 | 0 | 0 | Metric Tons | MT | 0 | MJ | 0 | 0 | 0 | 0
Max Solar Wind Only Buildout 2.1.2024 | Diverted Organic Waste | Hydrogen | Ammonia Production | 2042 | 0 | 0 | Metric Tons | MT | 0 | MJ | 0 | 0 | 0 | 0
Max Solar Wind Only Buildout 2.1.2024 | Diverted Organic Waste | Hydrogen | Surface Transport Fuel | 2043 | 0 | 0 | Metric Tons | MT | 0 | MJ | 0 | 0 | 0 | 0
Max Solar Wind Only Buildout 2.1.2024 | Diverted Organic Waste | Hydrogen | Ammonia Production | 2043 | 0 | 0 | Metric Tons | MT | 0 | MJ | 0 | 0 | 0 | 0
Max Solar Wind Only Buildout 2.1.2024 | Diverted Organic Waste | Hydrogen | Surface Transport Fuel | 2044 | 0 | 0 | Metric Tons | MT | 0 | MJ | 0 | 0 | 0 | 0
Max Solar Wind Only Buildout 2.1.2024 | Diverted Organic Waste | Hydrogen | Ammonia Production | 2044 | 0 | 0 | Metric Tons | MT | 0 | MJ | 0 | 0 | 0 | 0
Max Solar Wind Only Buildout 2.1.2024 | Diverted Organic Waste | Hydrogen | Surface Transport Fuel | 2045 | 0 | 0 | Metric Tons | MT | 0 | MJ | 0 | 0 | 0 | 0
Max Solar Wind Only Buildout 2.1.2024 | Diverted Organic Waste | Hydrogen | Ammonia Production | 2045 | 0 | 0 | Metric Tons | MT | 0 | MJ | 0 | 0 | 0 | 0
Max Solar Wind Only Buildout 2.1.2024 | Animal Manure | Biomethane | Gas Grid | 2025 | 0 | 0 | Million Cubic Feet | MCF | 0 | MJ | 0 | 0 | 0 | 0
Max Solar Wind Only Buildout 2.1.2024 | Animal Manure | Biomethane | Gas Grid | 2026 | 0 | 0 | Million Cubic Feet | MCF | 0 | MJ | 0 | 0 | 0 | 0
Max Solar Wind Only Buildout 2.1.2024 | Animal Manure | Biomethane | Gas Grid | 2027 | 0 | 0 | Million Cubic Feet | MCF | 0 | MJ | 0 | 0 | 0 | 0
Max Solar Wind Only Buildout 2.1.2024 | Animal Manure | Biomethane | Gas Grid | 2028 | 0 | 0 | Million Cubic Feet | MCF | 0 | MJ | 0 | 0 | 0 | 0
Max Solar Wind Only Buildout 2.1.2024 | Animal Manure | Biomethane | Gas Grid | 2029 | 0 | 0 | Million Cubic Feet | MCF | 0 | MJ | 0 | 0 | 0 | 0
Max Solar Wind Only Buildout 2.1.2024 | Animal Manure | Biomethane | Gas Grid | 2030 | 0 | 0 | Million Cubic Feet | MCF | 0 | MJ | 0 | 0 | 0 | 0
Max Solar Wind Only Buildout 2.1.2024 | Animal Manure | Biomethane | Gas Grid | 2031 | 0 | 0 | Million Cubic Feet | MCF | 0 | MJ | 0 | 0 | 0 | 0
Max Solar Wind Only Buildout 2.1.2024 | Animal Manure | Biomethane | Gas Grid | 2032 | 0 | 0 | Million Cubic Feet | MCF | 0 | MJ | 0 | 0 | 0 | 0
Max Solar Wind Only Buildout 2.1.2024 | Animal Manure | Biomethane | Gas Grid | 2033 | 0 | 0 | Million Cubic Feet | MCF | 0 | MJ | 0 | 0 | 0 | 0
Max Solar Wind Only Buildout 2.1.2024 | Animal Manure | Biomethane | Gas Grid | 2034 | 0 | 0 | Million Cubic Feet | MCF | 0 | MJ | 0 | 0 | 0 | 0
Max Solar Wind Only Buildout 2.1.2024 | Animal Manure | Biomethane | Gas Grid | 2035 | 0 | 0 | Million Cubic Feet | MCF | 0 | MJ | 0 | 0 | 0 | 0
Max Solar Wind Only Buildout 2.1.2024 | Animal Manure | Biomethane | Gas Grid | 2036 | 0 | 0 | Million Cubic Feet | MCF | 0 | MJ | 0 | 0 | 0 | 0
Max Solar Wind Only Buildout 2.1.2024 | Animal Manure | Biomethane | Gas Grid | 2037 | 0 | 0 | Million Cubic Feet | MCF | 0 | MJ | 0 | 0 | 0 | 0
Max Solar Wind Only Buildout 2.1.2024 | Animal Manure | Biomethane | Gas Grid | 2038 | 0 | 0 | Million Cubic Feet | MCF | 0 | MJ | 0 | 0 | 0 | 0
Max Solar Wind Only Buildout 2.1.2024 | Animal Manure | Biomethane | Gas Grid | 2039 | 0 | 0 | Million Cubic Feet | MCF | 0 | MJ | 0 | 0 | 0 | 0
Max Solar Wind Only Buildout 2.1.2024 | Animal Manure | Biomethane | Gas Grid | 2040 | 0 | 0 | Million Cubic Feet | MCF | 0 | MJ | 0 | 0 | 0 | 0
Max Solar Wind Only Buildout 2.1.2024 | Animal Manure | Biomethane | Gas Grid | 2041 | 0 | 0 | Million Cubic Feet | MCF | 0 | MJ | 0 | 0 | 0 | 0
Max Solar Wind Only Buildout 2.1.2024 | Animal Manure | Biomethane | Gas Grid | 2042 | 0 | 0 | Million Cubic Feet | MCF | 0 | MJ | 0 | 0 | 0 | 0
Max Solar Wind Only Buildout 2.1.2024 | Animal Manure | Biomethane | Gas Grid | 2043 | 0 | 0 | Million Cubic Feet | MCF | 0 | MJ | 0 | 0 | 0 | 0
Max Solar Wind Only Buildout 2.1.2024 | Animal Manure | Biomethane | Gas Grid | 2044 | 0 | 0 | Million Cubic Feet | MCF | 0 | MJ | 0 | 0 | 0 | 0
Max Solar Wind Only Buildout 2.1.2024 | Animal Manure | Biomethane | Gas Grid | 2045 | 0 | 0 | Million Cubic Feet | MCF | 0 | MJ | 0 | 0 | 0 | 0
Max Solar Wind Only Buildout 2.1.2024 | Diverted Organic Waste | Biomethane | Gas Grid | 2025 | 0 | 0 | Million Cubic Feet | MCF | 0 | MJ | 0 | 0 | 0 | 0
Max Solar Wind Only Buildout 2.1.2024 | Diverted Organic Waste | Biomethane | Gas Grid | 2026 | 0 | 0 | Million Cubic Feet | MCF | 0 | MJ | 0 | 0 | 0 | 0
Max Solar Wind Only Buildout 2.1.2024 | Diverted Organic Waste | Biomethane | Gas Grid | 2027 | 0 | 0 | Million Cubic Feet | MCF | 0 | MJ | 0 | 0 | 0 | 0
Max Solar Wind Only Buildout 2.1.2024 | Diverted Organic Waste | Biomethane | Gas Grid | 2028 | 0 | 0 | Million Cubic Feet | MCF | 0 | MJ | 0 | 0 | 0 | 0
Max Solar Wind Only Buildout 2.1.2024 | Diverted Organic Waste | Biomethane | Gas Grid | 2029 | 0 | 0 | Million Cubic Feet | MCF | 0 | MJ | 0 | 0 | 0 | 0
Max Solar Wind Only Buildout 2.1.2024 | Diverted Organic Waste | Biomethane | Gas Grid | 2030 | 0 | 0 | Million Cubic Feet | MCF | 0 | MJ | 0 | 0 | 0 | 0
Max Solar Wind Only Buildout 2.1.2024 | Diverted Organic Waste | Biomethane | Gas Grid | 2031 | 0 | 0 | Million Cubic Feet | MCF | 0 | MJ | 0 | 0 | 0 | 0
Max Solar Wind Only Buildout 2.1.2024 | Diverted Organic Waste | Biomethane | Gas Grid | 2032 | 0 | 0 | Million Cubic Feet | MCF | 0 | MJ | 0 | 0 | 0 | 0
Max Solar Wind Only Buildout 2.1.2024 | Diverted Organic Waste | Biomethane | Gas Grid | 2033 | 0 | 0 | Million Cubic Feet | MCF | 0 | MJ | 0 | 0 | 0 | 0
Max Solar Wind Only Buildout 2.1.2024 | Diverted Organic Waste | Biomethane | Gas Grid | 2034 | 0 | 0 | Million Cubic Feet | MCF | 0 | MJ | 0 | 0 | 0 | 0
Max Solar Wind Only Buildout 2.1.2024 | Diverted Organic Waste | Biomethane | Gas Grid | 2035 | 0 | 0 | Million Cubic Feet | MCF | 0 | MJ | 0 | 0 | 0 | 0
Max Solar Wind Only Buildout 2.1.2024 | Diverted Organic Waste | Biomethane | Gas Grid | 2036 | 0 | 0 | Million Cubic Feet | MCF | 0 | MJ | 0 | 0 | 0 | 0
Max Solar Wind Only Buildout 2.1.2024 | Diverted Organic Waste | Biomethane | Gas Grid | 2037 | 0 | 0 | Million Cubic Feet | MCF | 0 | MJ | 0 | 0 | 0 | 0
Max Solar Wind Only Buildout 2.1.2024 | Diverted Organic Waste | Biomethane | Gas Grid | 2038 | 0 | 0 | Million Cubic Feet | MCF | 0 | MJ | 0 | 0 | 0 | 0
Max Solar Wind Only Buildout 2.1.2024 | Diverted Organic Waste | Biomethane | Gas Grid | 2039 | 0 | 0 | Million Cubic Feet | MCF | 0 | MJ | 0 | 0 | 0 | 0
Max Solar Wind Only Buildout 2.1.2024 | Diverted Organic Waste | Biomethane | Gas Grid | 2040 | 0 | 0 | Million Cubic Feet | MCF | 0 | MJ | 0 | 0 | 0 | 0
Max Solar Wind Only Buildout 2.1.2024 | Diverted Organic Waste | Biomethane | Gas Grid | 2041 | 0 | 0 | Million Cubic Feet | MCF | 0 | MJ | 0 | 0 | 0 | 0
Max Solar Wind Only Buildout 2.1.2024 | Diverted Organic Waste | Biomethane | Gas Grid | 2042 | 0 | 0 | Million Cubic Feet | MCF | 0 | MJ | 0 | 0 | 0 | 0
Max Solar Wind Only Buildout 2.1.2024 | Diverted Organic Waste | Biomethane | Gas Grid | 2043 | 0 | 0 | Million Cubic Feet | MCF | 0 | MJ | 0 | 0 | 0 | 0
Max Solar Wind Only Buildout 2.1.2024 | Diverted Organic Waste | Biomethane | Gas Grid | 2044 | 0 | 0 | Million Cubic Feet | MCF | 0 | MJ | 0 | 0 | 0 | 0
Max Solar Wind Only Buildout 2.1.2024 | Diverted Organic Waste | Biomethane | Gas Grid | 2045 | 0 | 0 | Million Cubic Feet | MCF | 0 | MJ | 0 | 0 | 0 | 0
Max Solar Wind Only Buildout 2.1.2024 | Agricultural waste | Sustainable Aviation Fuel | Aviation Fuel | 2025 | 0 | 0 | Million Gallons | MGal | 0 | MJ | 0 | 0 | 0 | 0
Max Solar Wind Only Buildout 2.1.2024 | Agricultural waste | Sustainable Aviation Fuel | Aviation Fuel | 2026 | 0 | 0 | Million Gallons | MGal | 0 | MJ | 0 | 0 | 0 | 0
Max Solar Wind Only Buildout 2.1.2024 | Agricultural waste | Sustainable Aviation Fuel | Aviation Fuel | 2027 | 0 | 0 | Million Gallons | MGal | 0 | MJ | 0 | 0 | 0 | 0
Max Solar Wind Only Buildout 2.1.2024 | Agricultural waste | Sustainable Aviation Fuel | Aviation Fuel | 2028 | 0 | 0 | Million Gallons | MGal | 0 | MJ | 0 | 0 | 0 | 0
Max Solar Wind Only Buildout 2.1.2024 | Agricultural waste | Sustainable Aviation Fuel | Aviation Fuel | 2029 | 0 | 0 | Million Gallons | MGal | 0 | MJ | 0 | 0 | 0 | 0
Max Solar Wind Only Buildout 2.1.2024 | Agricultural waste | Sustainable Aviation Fuel | Aviation Fuel | 2030 | 0 | 0 | Million Gallons | MGal | 0 | MJ | 0 | 0 | 0 | 0
Max Solar Wind Only Buildout 2.1.2024 | Agricultural waste | Sustainable Aviation Fuel | Aviation Fuel | 2031 | 0 | 0 | Million Gallons | MGal | 0 | MJ | 0 | 0 | 0 | 0
Max Solar Wind Only Buildout 2.1.2024 | Agricultural waste | Sustainable Aviation Fuel | Aviation Fuel | 2032 | 0 | 0 | Million Gallons | MGal | 0 | MJ | 0 | 0 | 0 | 0
Max Solar Wind Only Buildout 2.1.2024 | Agricultural waste | Sustainable Aviation Fuel | Aviation Fuel | 2033 | 0 | 0 | Million Gallons | MGal | 0 | MJ | 0 | 0 | 0 | 0
Max Solar Wind Only Buildout 2.1.2024 | Agricultural waste | Sustainable Aviation Fuel | Aviation Fuel | 2034 | 0 | 0 | Million Gallons | MGal | 0 | MJ | 0 | 0 | 0 | 0
Max Solar Wind Only Buildout 2.1.2024 | Agricultural waste | Sustainable Aviation Fuel | Aviation Fuel | 2035 | 0 | 0 | Million Gallons | MGal | 0 | MJ | 0 | 0 | 0 | 0
Max Solar Wind Only Buildout 2.1.2024 | Agricultural waste | Sustainable Aviation Fuel | Aviation Fuel | 2036 | 0 | 0 | Million Gallons | MGal | 0 | MJ | 0 | 0 | 0 | 0
Max Solar Wind Only Buildout 2.1.2024 | Agricultural waste | Sustainable Aviation Fuel | Aviation Fuel | 2037 | 0 | 0 | Million Gallons | MGal | 0 | MJ | 0 | 0 | 0 | 0
Max Solar Wind Only Buildout 2.1.2024 | Agricultural waste | Sustainable Aviation Fuel | Aviation Fuel | 2038 | 0 | 0 | Million Gallons | MGal | 0 | MJ | 0 | 0 | 0 | 0
Max Solar Wind Only Buildout 2.1.2024 | Agricultural waste | Sustainable Aviation Fuel | Aviation Fuel | 2039 | 0 | 0 | Million Gallons | MGal | 0 | MJ | 0 | 0 | 0 | 0
Max Solar Wind Only Buildout 2.1.2024 | Agricultural waste | Sustainable Aviation Fuel | Aviation Fuel | 2040 | 0 | 0 | Million Gallons | MGal | 0 | MJ | 0 | 0 | 0 | 0
Max Solar Wind Only Buildout 2.1.2024 | Agricultural waste | Sustainable Aviation Fuel | Aviation Fuel | 2041 | 0 | 0 | Million Gallons | MGal | 0 | MJ | 0 | 0 | 0 | 0
Max Solar Wind Only Buildout 2.1.2024 | Agricultural waste | Sustainable Aviation Fuel | Aviation Fuel | 2042 | 0 | 0 | Million Gallons | MGal | 0 | MJ | 0 | 0 | 0 | 0
Max Solar Wind Only Buildout 2.1.2024 | Agricultural waste | Sustainable Aviation Fuel | Aviation Fuel | 2043 | 0 | 0 | Million Gallons | MGal | 0 | MJ | 0 | 0 | 0 | 0
Max Solar Wind Only Buildout 2.1.2024 | Agricultural waste | Sustainable Aviation Fuel | Aviation Fuel | 2044 | 0 | 0 | Million Gallons | MGal | 0 | MJ | 0 | 0 | 0 | 0
Max Solar Wind Only Buildout 2.1.2024 | Agricultural waste | Sustainable Aviation Fuel | Aviation Fuel | 2045 | 0 | 0 | Million Gallons | MGal | 0 | MJ | 0 | 0 | 0 | 0
Max Solar Wind Only Buildout 2.1.2024 | Forest waste | Sustainable Aviation Fuel | Aviation Fuel | 2025 | 0 | 0 | Million Gallons | MGal | 0 | MJ | 0 | 0 | 0 | 0
Max Solar Wind Only Buildout 2.1.2024 | Forest waste | Sustainable Aviation Fuel | Aviation Fuel | 2026 | 0 | 0 | Million Gallons | MGal | 0 | MJ | 0 | 0 | 0 | 0
Max Solar Wind Only Buildout 2.1.2024 | Forest waste | Sustainable Aviation Fuel | Aviation Fuel | 2027 | 0 | 0 | Million Gallons | MGal | 0 | MJ | 0 | 0 | 0 | 0
Max Solar Wind Only Buildout 2.1.2024 | Forest waste | Sustainable Aviation Fuel | Aviation Fuel | 2028 | 0 | 0 | Million Gallons | MGal | 0 | MJ | 0 | 0 | 0 | 0
Max Solar Wind Only Buildout 2.1.2024 | Forest waste | Sustainable Aviation Fuel | Aviation Fuel | 2029 | 0 | 0 | Million Gallons | MGal | 0 | MJ | 0 | 0 | 0 | 0
Max Solar Wind Only Buildout 2.1.2024 | Forest waste | Sustainable Aviation Fuel | Aviation Fuel | 2030 | 0 | 0 | Million Gallons | MGal | 0 | MJ | 0 | 0 | 0 | 0
Max Solar Wind Only Buildout 2.1.2024 | Forest waste | Sustainable Aviation Fuel | Aviation Fuel | 2031 | 0 | 0 | Million Gallons | MGal | 0 | MJ | 0 | 0 | 0 | 0
Max Solar Wind Only Buildout 2.1.2024 | Forest waste | Sustainable Aviation Fuel | Aviation Fuel | 2032 | 0 | 0 | Million Gallons | MGal | 0 | MJ | 0 | 0 | 0 | 0
Max Solar Wind Only Buildout 2.1.2024 | Forest waste | Sustainable Aviation Fuel | Aviation Fuel | 2033 | 0 | 0 | Million Gallons | MGal | 0 | MJ | 0 | 0 | 0 | 0
Max Solar Wind Only Buildout 2.1.2024 | Forest waste | Sustainable Aviation Fuel | Aviation Fuel | 2034 | 0 | 0 | Million Gallons | MGal | 0 | MJ | 0 | 0 | 0 | 0
Max Solar Wind Only Buildout 2.1.2024 | Forest waste | Sustainable Aviation Fuel | Aviation Fuel | 2035 | 0 | 0 | Million Gallons | MGal | 0 | MJ | 0 | 0 | 0 | 0
Max Solar Wind Only Buildout 2.1.2024 | Forest waste | Sustainable Aviation Fuel | Aviation Fuel | 2036 | 0 | 0 | Million Gallons | MGal | 0 | MJ | 0 | 0 | 0 | 0
Max Solar Wind Only Buildout 2.1.2024 | Forest waste | Sustainable Aviation Fuel | Aviation Fuel | 2037 | 0 | 0 | Million Gallons | MGal | 0 | MJ | 0 | 0 | 0 | 0
Max Solar Wind Only Buildout 2.1.2024 | Forest waste | Sustainable Aviation Fuel | Aviation Fuel | 2038 | 0 | 0 | Million Gallons | MGal | 0 | MJ | 0 | 0 | 0 | 0
Max Solar Wind Only Buildout 2.1.2024 | Forest waste | Sustainable Aviation Fuel | Aviation Fuel | 2039 | 0 | 0 | Million Gallons | MGal | 0 | MJ | 0 | 0 | 0 | 0
Max Solar Wind Only Buildout 2.1.2024 | Forest waste | Sustainable Aviation Fuel | Aviation Fuel | 2040 | 0 | 0 | Million Gallons | MGal | 0 | MJ | 0 | 0 | 0 | 0
Max Solar Wind Only Buildout 2.1.2024 | Forest waste | Sustainable Aviation Fuel | Aviation Fuel | 2041 | 0 | 0 | Million Gallons | MGal | 0 | MJ | 0 | 0 | 0 | 0
Max Solar Wind Only Buildout 2.1.2024 | Forest waste | Sustainable Aviation Fuel | Aviation Fuel | 2042 | 0 | 0 | Million Gallons | MGal | 0 | MJ | 0 | 0 | 0 | 0
Max Solar Wind Only Buildout 2.1.2024 | Forest waste | Sustainable Aviation Fuel | Aviation Fuel | 2043 | 0 | 0 | Million Gallons | MGal | 0 | MJ | 0 | 0 | 0 | 0
Max Solar Wind Only Buildout 2.1.2024 | Forest waste | Sustainable Aviation Fuel | Aviation Fuel | 2044 | 0 | 0 | Million Gallons | MGal | 0 | MJ | 0 | 0 | 0 | 0
Max Solar Wind Only Buildout 2.1.2024 | Forest waste | Sustainable Aviation Fuel | Aviation Fuel | 2045 | 0 | 0 | Million Gallons | MGal | 0 | MJ | 0 | 0 | 0 | 0
Max Solar Wind Only Buildout 2.1.2024 | Fats, Oils, and Greases | Sustainable Aviation Fuel | Aviation Fuel | 2025 | 0 | 0 | Million Gallons | MGal | 0 | MJ | 0 | 0 | 0 | 0
Max Solar Wind Only Buildout 2.1.2024 | Fats, Oils, and Greases | Sustainable Aviation Fuel | Aviation Fuel | 2026 | 0 | 0 | Million Gallons | MGal | 0 | MJ | 0 | 0 | 0 | 0
Max Solar Wind Only Buildout 2.1.2024 | Fats, Oils, and Greases | Sustainable Aviation Fuel | Aviation Fuel | 2027 | 0 | 0 | Million Gallons | MGal | 0 | MJ | 0 | 0 | 0 | 0
Max Solar Wind Only Buildout 2.1.2024 | Fats, Oils, and Greases | Sustainable Aviation Fuel | Aviation Fuel | 2028 | 0 | 0 | Million Gallons | MGal | 0 | MJ | 0 | 0 | 0 | 0
Max Solar Wind Only Buildout 2.1.2024 | Fats, Oils, and Greases | Sustainable Aviation Fuel | Aviation Fuel | 2029 | 0 | 0 | Million Gallons | MGal | 0 | MJ | 0 | 0 | 0 | 0
Max Solar Wind Only Buildout 2.1.2024 | Fats, Oils, and Greases | Sustainable Aviation Fuel | Aviation Fuel | 2030 | 0 | 0 | Million Gallons | MGal | 0 | MJ | 0 | 0 | 0 | 0
Max Solar Wind Only Buildout 2.1.2024 | Fats, Oils, and Greases | Sustainable Aviation Fuel | Aviation Fuel | 2031 | 0 | 0 | Million Gallons | MGal | 0 | MJ | 0 | 0 | 0 | 0
Max Solar Wind Only Buildout 2.1.2024 | Fats, Oils, and Greases | Sustainable Aviation Fuel | Aviation Fuel | 2032 | 0 | 0 | Million Gallons | MGal | 0 | MJ | 0 | 0 | 0 | 0
Max Solar Wind Only Buildout 2.1.2024 | Fats, Oils, and Greases | Sustainable Aviation Fuel | Aviation Fuel | 2033 | 0 | 0 | Million Gallons | MGal | 0 | MJ | 0 | 0 | 0 | 0
Max Solar Wind Only Buildout 2.1.2024 | Fats, Oils, and Greases | Sustainable Aviation Fuel | Aviation Fuel | 2034 | 0 | 0 | Million Gallons | MGal | 0 | MJ | 0 | 0 | 0 | 0
Max Solar Wind Only Buildout 2.1.2024 | Fats, Oils, and Greases | Sustainable Aviation Fuel | Aviation Fuel | 2035 | 0 | 0 | Million Gallons | MGal | 0 | MJ | 0 | 0 | 0 | 0
Max Solar Wind Only Buildout 2.1.2024 | Fats, Oils, and Greases | Sustainable Aviation Fuel | Aviation Fuel | 2036 | 0 | 0 | Million Gallons | MGal | 0 | MJ | 0 | 0 | 0 | 0
Max Solar Wind Only Buildout 2.1.2024 | Fats, Oils, and Greases | Sustainable Aviation Fuel | Aviation Fuel | 2037 | 0 | 0 | Million Gallons | MGal | 0 | MJ | 0 | 0 | 0 | 0
Max Solar Wind Only Buildout 2.1.2024 | Fats, Oils, and Greases | Sustainable Aviation Fuel | Aviation Fuel | 2038 | 0 | 0 | Million Gallons | MGal | 0 | MJ | 0 | 0 | 0 | 0
Max Solar Wind Only Buildout 2.1.2024 | Fats, Oils, and Greases | Sustainable Aviation Fuel | Aviation Fuel | 2039 | 0 | 0 | Million Gallons | MGal | 0 | MJ | 0 | 0 | 0 | 0
Max Solar Wind Only Buildout 2.1.2024 | Fats, Oils, and Greases | Sustainable Aviation Fuel | Aviation Fuel | 2040 | 0 | 0 | Million Gallons | MGal | 0 | MJ | 0 | 0 | 0 | 0
Max Solar Wind Only Buildout 2.1.2024 | Fats, Oils, and Greases | Sustainable Aviation Fuel | Aviation Fuel | 2041 | 0 | 0 | Million Gallons | MGal | 0 | MJ | 0 | 0 | 0 | 0
Max Solar Wind Only Buildout 2.1.2024 | Fats, Oils, and Greases | Sustainable Aviation Fuel | Aviation Fuel | 2042 | 0 | 0 | Million Gallons | MGal | 0 | MJ | 0 | 0 | 0 | 0
Max Solar Wind Only Buildout 2.1.2024 | Fats, Oils, and Greases | Sustainable Aviation Fuel | Aviation Fuel | 2043 | 0 | 0 | Million Gallons | MGal | 0 | MJ | 0 | 0 | 0 | 0
Max Solar Wind Only Buildout 2.1.2024 | Fats, Oils, and Greases | Sustainable Aviation Fuel | Aviation Fuel | 2044 | 0 | 0 | Million Gallons | MGal | 0 | MJ | 0 | 0 | 0 | 0
Max Solar Wind Only Buildout 2.1.2024 | Fats, Oils, and Greases | Sustainable Aviation Fuel | Aviation Fuel | 2045 | 0 | 0 | Million Gallons | MGal | 0 | MJ | 0 | 0 | 0 | 0
Max Solar Wind Only Buildout 2.1.2024 | Solar | Electricity | Power Grid | 2025 | 2142.8571 | 2142.8571 | Megawatts | MW | 17695975163.6973 | MJ | 17695975163.6973 | 0.65475 | 0.76093 | 0.70784
Max Solar Wind Only Buildout 2.1.2024 | Solar | Electricity | Power Grid | 2026 | 4285.7143 | 4285.7143 | Megawatts | MW | 34560771364.0684 | MJ | 34560771364.0684 | 1.2096 | 1.4516 | 1.3479
Max Solar Wind Only Buildout 2.1.2024 | Solar | Electricity | Power Grid | 2027 | 6428.5714 | 6428.5714 | Megawatts | MW | 50594388601.1136 | MJ | 50594388601.1136 | 1.7202 | 2.125 | 1.9226
Max Solar Wind Only Buildout 2.1.2024 | Solar | Electricity | Power Grid | 2028 | 8571.4286 | 8571.4286 | Megawatts | MW | 65796826874.8327 | MJ | 65796826874.8327 | 2.1055 | 2.6977 | 2.3687
Max Solar Wind Only Buildout 2.1.2024 | Solar | Electricity | Power Grid | 2029 | 10714.2857 | 10714.2857 | Megawatts | MW | 80168086185.2257 | MJ | 80168086185.2257 | 2.4852 | 3.2067 | 2.8059
Max Solar Wind Only Buildout 2.1.2024 | Solar | Electricity | Power Grid | 2030 | 12857.1429 | 12857.1429 | Megawatts | MW | 93708166532.2927 | MJ | 93708166532.2927 | 2.8112 | 3.6546 | 3.1861
Max Solar Wind Only Buildout 2.1.2024 | Solar | Electricity | Power Grid | 2031 | 15000 | 15000 | Megawatts | MW | 106417067916.0337 | MJ | 106417067916.0337 | 2.9797 | 4.0438 | 3.5118
Max Solar Wind Only Buildout 2.1.2024 | Solar | Electricity | Power Grid | 2032 | 17142.8571 | 17142.8571 | Megawatts | MW | 118294790336.4486 | MJ | 118294790336.4486 | 3.194 | 4.3769 | 3.7854
Max Solar Wind Only Buildout 2.1.2024 | Solar | Electricity | Power Grid | 2033 | 19285.7143 | 19285.7143 | Megawatts | MW | 129341333793.5374 | MJ | 129341333793.5374 | 3.2335 | 4.6563 | 4.0096
Max Solar Wind Only Buildout 2.1.2024 | Solar | Electricity | Power Grid | 2034 | 21428.5714 | 21428.5714 | Megawatts | MW | 139556698287.3002 | MJ | 139556698287.3002 | 3.3494 | 4.8845 | 4.0471
Max Solar Wind Only Buildout 2.1.2024 | Solar | Electricity | Power Grid | 2035 | 23571.4286 | 23571.4286 | Megawatts | MW | 148940883817.7369 | MJ | 148940883817.7369 | 3.2767 | 5.064 | 4.1703
Max Solar Wind Only Buildout 2.1.2024 | Solar | Electricity | Power Grid | 2036 | 25714.2857 | 25714.2857 | Megawatts | MW | 157493890384.8476 | MJ | 157493890384.8476 | 3.3074 | 5.1973 | 4.2523
Max Solar Wind Only Buildout 2.1.2024 | Solar | Electricity | Power Grid | 2037 | 27857.1429 | 27857.1429 | Megawatts | MW | 165215717988.6323 | MJ | 165215717988.6323 | 3.1391 | 5.2869 | 4.2956
Max Solar Wind Only Buildout 2.1.2024 | Solar | Electricity | Power Grid | 2038 | 30000 | 30000 | Megawatts | MW | 172106366629.0909 | MJ | 172106366629.0909 | 3.0979 | 5.3353 | 4.3027
Max Solar Wind Only Buildout 2.1.2024 | Solar | Electricity | Power Grid | 2039 | 32142.8571 | 32142.8571 | Megawatts | MW | 178165836306.2234 | MJ | 178165836306.2234 | 3.0288 | 5.5231 | 4.276
Max Solar Wind Only Buildout 2.1.2024 | Solar | Electricity | Power Grid | 2040 | 34285.7143 | 34285.7143 | Megawatts | MW | 183394127020.03 | MJ | 183394127020.03 | 2.7509 | 5.5018 | 4.0347
Max Solar Wind Only Buildout 2.1.2024 | Solar | Electricity | Power Grid | 2041 | 36428.5714 | 36428.5714 | Megawatts | MW | 187791238770.5105 | MJ | 187791238770.5105 | 2.6291 | 5.4459 | 3.9436
Max Solar Wind Only Buildout 2.1.2024 | Solar | Electricity | Power Grid | 2042 | 38571.4286 | 38571.4286 | Megawatts | MW | 191357171557.6649 | MJ | 191357171557.6649 | 2.2963 | 5.358 | 3.8271
Max Solar Wind Only Buildout 2.1.2024 | Solar | Electricity | Power Grid | 2043 | 40714.2857 | 40714.2857 | Megawatts | MW | 194091925381.4933 | MJ | 194091925381.4933 | 2.135 | 5.2405 | 3.6877
Max Solar Wind Only Buildout 2.1.2024 | Solar | Electricity | Power Grid | 2044 | 42857.1429 | 42857.1429 | Megawatts | MW | 195995500241.9956 | MJ | 195995500241.9956 | 1.862 | 5.0959 | 3.5279
Max Solar Wind Only Buildout 2.1.2024 | Solar | Electricity | Power Grid | 2045 | 45000 | 45000 | Megawatts | MW | 197067896139.1719 | MJ | 197067896139.1719 | 1.5765 | 4.9267 | 3.3502
Max Solar Wind Only Buildout 2.1.2024 | Wind | Electricity | Power Grid | 2025 | 238.0952 | 238.0952 | Megawatts | MW | 2145158858.567 | MJ | 2145158858.567 | 0.079371 | 0.092242 | 0.085806
Max Solar Wind Only Buildout 2.1.2024 | Wind | Electricity | Power Grid | 2026 | 476.1905 | 476.1905 | Megawatts | MW | 4255962442.4658 | MJ | 4255962442.4658 | 0.14896 | 0.17875 | 0.16598
Max Solar Wind Only Buildout 2.1.2024 | Wind | Electricity | Power Grid | 2027 | 714.2857 | 714.2857 | Megawatts | MW | 6332410751.6964 | MJ | 6332410751.6964 | 0.2153 | 0.26596 | 0.24063
Max Solar Wind Only Buildout 2.1.2024 | Wind | Electricity | Power Grid | 2028 | 952.381 | 952.381 | Megawatts | MW | 8374503786.2588 | MJ | 8374503786.2588 | 0.26798 | 0.34335 | 0.30148
Max Solar Wind Only Buildout 2.1.2024 | Wind | Electricity | Power Grid | 2029 | 1190.4762 | 1190.4762 | Megawatts | MW | 10382241546.1531 | MJ | 10382241546.1531 | 0.32185 | 0.41529 | 0.36338
Max Solar Wind Only Buildout 2.1.2024 | Wind | Electricity | Power Grid | 2030 | 1428.5714 | 1428.5714 | Megawatts | MW | 12355624031.3791 | MJ | 12355624031.3791 | 0.37067 | 0.48187 | 0.42009
Max Solar Wind Only Buildout 2.1.2024 | Wind | Electricity | Power Grid | 2031 | 1666.6667 | 1666.6667 | Megawatts | MW | 14294651241.937 | MJ | 14294651241.937 | 0.40025 | 0.5432 | 0.47172
Max Solar Wind Only Buildout 2.1.2024 | Wind | Electricity | Power Grid | 2032 | 1904.7619 | 1904.7619 | Megawatts | MW | 16199323177.8266 | MJ | 16199323177.8266 | 0.43738 | 0.59937 | 0.51838
Max Solar Wind Only Buildout 2.1.2024 | Wind | Electricity | Power Grid | 2033 | 2142.8571 | 2142.8571 | Megawatts | MW | 18069639839.0481 | MJ | 18069639839.0481 | 0.45174 | 0.65051 | 0.56016
Max Solar Wind Only Buildout 2.1.2024 | Wind | Electricity | Power Grid | 2034 | 2380.9524 | 2380.9524 | Megawatts | MW | 19905601225.6014 | MJ | 19905601225.6014 | 0.47773 | 0.6967 | 0.57726
Max Solar Wind Only Buildout 2.1.2024 | Wind | Electricity | Power Grid | 2035 | 2619.0476 | 2619.0476 | Megawatts | MW | 21707207337.4865 | MJ | 21707207337.4865 | 0.47756 | 0.73805 | 0.6078
Max Solar Wind Only Buildout 2.1.2024 | Wind | Electricity | Power Grid | 2036 | 2857.1429 | 2857.1429 | Megawatts | MW | 23474458174.7034 | MJ | 23474458174.7034 | 0.49296 | 0.77466 | 0.63381
Max Solar Wind Only Buildout 2.1.2024 | Wind | Electricity | Power Grid | 2037 | 3095.2381 | 3095.2381 | Megawatts | MW | 25207353737.2521 | MJ | 25207353737.2521 | 0.47894 | 0.80664 | 0.65539
Max Solar Wind Only Buildout 2.1.2024 | Wind | Electricity | Power Grid | 2038 | 3333.3333 | 3333.3333 | Megawatts | MW | 26905894025.1326 | MJ | 26905894025.1326 | 0.48431 | 0.83408 | 0.67265
Max Solar Wind Only Buildout 2.1.2024 | Wind | Electricity | Power Grid | 2039 | 3571.4286 | 3571.4286 | Megawatts | MW | 28570079038.3449 | MJ | 28570079038.3449 | 0.48569 | 0.88567 | 0.68568
Max Solar Wind Only Buildout 2.1.2024 | Wind | Electricity | Power Grid | 2040 | 3809.5238 | 3809.5238 | Megawatts | MW | 30199908776.889 | MJ | 30199908776.889 | 0.453 | 0.906 | 0.6644
Max Solar Wind Only Buildout 2.1.2024 | Wind | Electricity | Power Grid | 2041 | 4047.619 | 4047.619 | Megawatts | MW | 31795383240.765 | MJ | 31795383240.765 | 0.44514 | 0.92207 | 0.6677
Max Solar Wind Only Buildout 2.1.2024 | Wind | Electricity | Power Grid | 2042 | 4285.7143 | 4285.7143 | Megawatts | MW | 33356502429.9727 | MJ | 33356502429.9727 | 0.40028 | 0.93398 | 0.66713
Max Solar Wind Only Buildout 2.1.2024 | Wind | Electricity | Power Grid | 2043 | 4523.8095 | 4523.8095 | Megawatts | MW | 34883266344.5123 | MJ | 34883266344.5123 | 0.38372 | 0.94185 | 0.66278
Max Solar Wind Only Buildout 2.1.2024 | Wind | Electricity | Power Grid | 2044 | 4761.9048 | 4761.9048 | Megawatts | MW | 36375674984.3837 | MJ | 36375674984.3837 | 0.34557 | 0.94577 | 0.65476
Max Solar Wind Only Buildout 2.1.2024 | Wind | Electricity | Power Grid | 2045 | 5000 | 5000 | Megawatts | MW | 37833728349.5868 | MJ | 37833728349.5868 | 0.30267 | 0.94584 | 0.64317
Max Solar Wind Only Buildout 2.1.2024 | Li Battery | Electricity | Power Grid | 2025 | 704.7619 | 704.7619 | Megawatts | MW | 2971097291.8624 | MJ | 2971097291.8624 | 0.10993 | 0.12776 | 0.11884
Max Solar Wind Only Buildout 2.1.2024 | Li Battery | Electricity | Power Grid | 2026 | 1409.5238 | 1409.5238 | Megawatts | MW | 5942194583.7249 | MJ | 5942194583.7249 | 0.20798 | 0.24957 | 0.23175
Max Solar Wind Only Buildout 2.1.2024 | Li Battery | Electricity | Power Grid | 2027 | 2114.2857 | 2114.2857 | Megawatts | MW | 8913291875.5873 | MJ | 8913291875.5873 | 0.30305 | 0.37436 | 0.33871
Max Solar Wind Only Buildout 2.1.2024 | Li Battery | Electricity | Power Grid | 2028 | 2819.0476 | 2819.0476 | Megawatts | MW | 11884389167.4497 | MJ | 11884389167.4497 | 0.3803 | 0.48726 | 0.42784
Max Solar Wind Only Buildout 2.1.2024 | Li Battery | Electricity | Power Grid | 2029 | 3523.8095 | 3523.8095 | Megawatts | MW | 14855486459.3122 | MJ | 14855486459.3122 | 0.46052 | 0.59422 | 0.51994
Max Solar Wind Only Buildout 2.1.2024 | Li Battery | Electricity | Power Grid | 2030 | 4228.5714 | 4228.5714 | Megawatts | MW | 17826583751.1746 | MJ | 17826583751.1746 | 0.5348 | 0.69524 | 0.6061
Max Solar Wind Only Buildout 2.1.2024 | Li Battery | Electricity | Power Grid | 2031 | 4933.3333 | 4933.3333 | Megawatts | MW | 20797681043.037 | MJ | 20797681043.037 | 0.58234 | 0.79031 | 0.68632
Max Solar Wind Only Buildout 2.1.2024 | Li Battery | Electricity | Power Grid | 2032 | 5638.0952 | 5638.0952 | Megawatts | MW | 23768778334.8995 | MJ | 23768778334.8995 | 0.64176 | 0.87944 | 0.7606
Max Solar Wind Only Buildout 2.1.2024 | Li Battery | Electricity | Power Grid | 2033 | 6342.8571 | 6342.8571 | Megawatts | MW | 26739875626.7619 | MJ | 26739875626.7619 | 0.6685 | 0.96264 | 0.82894
Max Solar Wind Only Buildout 2.1.2024 | Li Battery | Electricity | Power Grid | 2034 | 7047.619 | 7047.619 | Megawatts | MW | 29710972918.6244 | MJ | 29710972918.6244 | 0.71306 | 1.0399 | 0.86162
Max Solar Wind Only Buildout 2.1.2024 | Li Battery | Electricity | Power Grid | 2035 | 7752.381 | 7752.381 | Megawatts | MW | 32682070210.4868 | MJ | 32682070210.4868 | 0.71901 | 1.1112 | 0.9151
Max Solar Wind Only Buildout 2.1.2024 | Li Battery | Electricity | Power Grid | 2036 | 8457.1429 | 8457.1429 | Megawatts | MW | 35653167502.3492 | MJ | 35653167502.3492 | 0.74872 | 1.1766 | 0.96264
Max Solar Wind Only Buildout 2.1.2024 | Li Battery | Electricity | Power Grid | 2037 | 9161.9048 | 9161.9048 | Megawatts | MW | 38624264794.2117 | MJ | 38624264794.2117 | 0.73386 | 1.236 | 1.0042
Max Solar Wind Only Buildout 2.1.2024 | Li Battery | Electricity | Power Grid | 2038 | 9866.6667 | 9866.6667 | Megawatts | MW | 41595362086.0741 | MJ | 41595362086.0741 | 0.74872 | 1.2895 | 1.0399
Max Solar Wind Only Buildout 2.1.2024 | Li Battery | Electricity | Power Grid | 2039 | 10571.4286 | 10571.4286 | Megawatts | MW | 44566459377.9365 | MJ | 44566459377.9365 | 0.75763 | 1.3816 | 1.0696
Max Solar Wind Only Buildout 2.1.2024 | Li Battery | Electricity | Power Grid | 2040 | 11276.1905 | 11276.1905 | Megawatts | MW | 47537556669.799 | MJ | 47537556669.799 | 0.71306 | 1.4261 | 1.0458
Max Solar Wind Only Buildout 2.1.2024 | Li Battery | Electricity | Power Grid | 2041 | 11980.9524 | 11980.9524 | Megawatts | MW | 50508653961.6614 | MJ | 50508653961.6614 | 0.70712 | 1.4648 | 1.0607
Max Solar Wind Only Buildout 2.1.2024 | Li Battery | Electricity | Power Grid | 2042 | 12685.7143 | 12685.7143 | Megawatts | MW | 53479751253.5238 | MJ | 53479751253.5238 | 0.64176 | 1.4974 | 1.0696
Max Solar Wind Only Buildout 2.1.2024 | Li Battery | Electricity | Power Grid | 2043 | 13390.4762 | 13390.4762 | Megawatts | MW | 56450848545.3863 | MJ | 56450848545.3863 | 0.62096 | 1.5242 | 1.0726
Max Solar Wind Only Buildout 2.1.2024 | Li Battery | Electricity | Power Grid | 2044 | 14095.2381 | 14095.2381 | Megawatts | MW | 59421945837.2487 | MJ | 59421945837.2487 | 0.56451 | 1.545 | 1.0696
Max Solar Wind Only Buildout 2.1.2024 | Li Battery | Electricity | Power Grid | 2045 | 14800 | 14800 | Megawatts | MW | 62393043129.1111 | MJ | 62393043129.1111 | 0.49914 | 1.5598 | 1.0607
Max Solar Wind Only Buildout 2.1.2024 | LDES | Electricity | Power Grid | 2025 | 47.619 | 47.619 | Megawatts | MW | 286412365.1334 | MJ | 286412365.1334 | 0.010597 | 0.012316 | 0.011456
Max Solar Wind Only Buildout 2.1.2024 | LDES | Electricity | Power Grid | 2026 | 95.2381 | 95.2381 | Megawatts | MW | 582144896.5589 | MJ | 582144896.5589 | 0.020375 | 0.02445 | 0.022704
Max Solar Wind Only Buildout 2.1.2024 | LDES | Electricity | Power Grid | 2027 | 142.8571 | 142.8571 | Megawatts | MW | 887197594.2764 | MJ | 887197594.2764 | 0.030165 | 0.037262 | 0.033714
Max Solar Wind Only Buildout 2.1.2024 | LDES | Electricity | Power Grid | 2028 | 190.4762 | 190.4762 | Megawatts | MW | 1201570458.286 | MJ | 1201570458.286 | 0.03845 | 0.049264 | 0.043257
Max Solar Wind Only Buildout 2.1.2024 | LDES | Electricity | Power Grid | 2029 | 238.0952 | 238.0952 | Megawatts | MW | 1525263488.5877 | MJ | 1525263488.5877 | 0.047283 | 0.061011 | 0.053384
Max Solar Wind Only Buildout 2.1.2024 | LDES | Electricity | Power Grid | 2030 | 285.7143 | 285.7143 | Megawatts | MW | 1858276685.1814 | MJ | 1858276685.1814 | 0.055748 | 0.072473 | 0.063181
Max Solar Wind Only Buildout 2.1.2024 | LDES | Electricity | Power Grid | 2031 | 333.3333 | 333.3333 | Megawatts | MW | 2200610048.0671 | MJ | 2200610048.0671 | 0.061617 | 0.083623 | 0.07262
Max Solar Wind Only Buildout 2.1.2024 | LDES | Electricity | Power Grid | 2032 | 380.9524 | 380.9524 | Megawatts | MW | 2552263577.2449 | MJ | 2552263577.2449 | 0.068911 | 0.094434 | 0.081672
Max Solar Wind Only Buildout 2.1.2024 | LDES | Electricity | Power Grid | 2033 | 428.5714 | 428.5714 | Megawatts | MW | 2913237272.7148 | MJ | 2913237272.7148 | 0.072831 | 0.10488 | 0.09031
Max Solar Wind Only Buildout 2.1.2024 | LDES | Electricity | Power Grid | 2034 | 476.1905 | 476.1905 | Megawatts | MW | 3283531134.4767 | MJ | 3283531134.4767 | 0.078805 | 0.11492 | 0.095222
Max Solar Wind Only Buildout 2.1.2024 | LDES | Electricity | Power Grid | 2035 | 523.8095 | 523.8095 | Megawatts | MW | 3663145162.5307 | MJ | 3663145162.5307 | 0.080589 | 0.12455 | 0.10257
Max Solar Wind Only Buildout 2.1.2024 | LDES | Electricity | Power Grid | 2036 | 571.4286 | 571.4286 | Megawatts | MW | 4052079356.8768 | MJ | 4052079356.8768 | 0.085094 | 0.13372 | 0.10941
Max Solar Wind Only Buildout 2.1.2024 | LDES | Electricity | Power Grid | 2037 | 619.0476 | 619.0476 | Megawatts | MW | 4450333717.5149 | MJ | 4450333717.5149 | 0.084556 | 0.14241 | 0.11571
Max Solar Wind Only Buildout 2.1.2024 | LDES | Electricity | Power Grid | 2038 | 666.6667 | 666.6667 | Megawatts | MW | 4857908244.445 | MJ | 4857908244.445 | 0.087442 | 0.1506 | 0.12145
Max Solar Wind Only Buildout 2.1.2024 | LDES | Electricity | Power Grid | 2039 | 714.2857 | 714.2857 | Megawatts | MW | 5274802937.6672 | MJ | 5274802937.6672 | 0.089672 | 0.16352 | 0.1266
Max Solar Wind Only Buildout 2.1.2024 | LDES | Electricity | Power Grid | 2040 | 761.9048 | 761.9048 | Megawatts | MW | 5701017797.1815 | MJ | 5701017797.1815 | 0.085515 | 0.17103 | 0.12542
Max Solar Wind Only Buildout 2.1.2024 | LDES | Electricity | Power Grid | 2041 | 809.5238 | 809.5238 | Megawatts | MW | 6136552822.9878 | MJ | 6136552822.9878 | 0.085912 | 0.17796 | 0.12887
Max Solar Wind Only Buildout 2.1.2024 | LDES | Electricity | Power Grid | 2042 | 857.1429 | 857.1429 | Megawatts | MW | 6581408015.0862 | MJ | 6581408015.0862 | 0.078977 | 0.18428 | 0.13163
Max Solar Wind Only Buildout 2.1.2024 | LDES | Electricity | Power Grid | 2043 | 904.7619 | 904.7619 | Megawatts | MW | 7035583373.4767 | MJ | 7035583373.4767 | 0.077391 | 0.18996 | 0.13368
Max Solar Wind Only Buildout 2.1.2024 | LDES | Electricity | Power Grid | 2044 | 952.381 | 952.381 | Megawatts | MW | 7499078898.1592 | MJ | 7499078898.1592 | 0.071241 | 0.19498 | 0.13498
Max Solar Wind Only Buildout 2.1.2024 | LDES | Electricity | Power Grid | 2045 | 1000 | 1000 | Megawatts | MW | 7971894589.1337 | MJ | 7971894589.1337 | 0.063775 | 0.1993 | 0.13552
Max Solar Wind Only Buildout 2.1.2024 | Agricultural waste | Electricity | Power Grid | 2025 | 0 | 0 | Megawatts | MW | 0 | MJ | 0 | 0 | 0 | 0
Max Solar Wind Only Buildout 2.1.2024 | Agricultural waste | Electricity | Power Grid | 2026 | 0 | 0 | Megawatts | MW | 0 | MJ | 0 | 0 | 0 | 0
Max Solar Wind Only Buildout 2.1.2024 | Agricultural waste | Electricity | Power Grid | 2027 | 0 | 0 | Megawatts | MW | 0 | MJ | 0 | 0 | 0 | 0
Max Solar Wind Only Buildout 2.1.2024 | Agricultural waste | Electricity | Power Grid | 2028 | 0 | 0 | Megawatts | MW | 0 | MJ | 0 | 0 | 0 | 0
Max Solar Wind Only Buildout 2.1.2024 | Agricultural waste | Electricity | Power Grid | 2029 | 0 | 0 | Megawatts | MW | 0 | MJ | 0 | 0 | 0 | 0
Max Solar Wind Only Buildout 2.1.2024 | Agricultural waste | Electricity | Power Grid | 2030 | 0 | 0 | Megawatts | MW | 0 | MJ | 0 | 0 | 0 | 0
Max Solar Wind Only Buildout 2.1.2024 | Agricultural waste | Electricity | Power Grid | 2031 | 0 | 0 | Megawatts | MW | 0 | MJ | 0 | 0 | 0 | 0
Max Solar Wind Only Buildout 2.1.2024 | Agricultural waste | Electricity | Power Grid | 2032 | 0 | 0 | Megawatts | MW | 0 | MJ | 0 | 0 | 0 | 0
Max Solar Wind Only Buildout 2.1.2024 | Agricultural waste | Electricity | Power Grid | 2033 | 0 | 0 | Megawatts | MW | 0 | MJ | 0 | 0 | 0 | 0
Max Solar Wind Only Buildout 2.1.2024 | Agricultural waste | Electricity | Power Grid | 2034 | 0 | 0 | Megawatts | MW | 0 | MJ | 0 | 0 | 0 | 0
Max Solar Wind Only Buildout 2.1.2024 | Agricultural waste | Electricity | Power Grid | 2035 | 0 | 0 | Megawatts | MW | 0 | MJ | 0 | 0 | 0 | 0
Max Solar Wind Only Buildout 2.1.2024 | Agricultural waste | Electricity | Power Grid | 2036 | 0 | 0 | Megawatts | MW | 0 | MJ | 0 | 0 | 0 | 0
Max Solar Wind Only Buildout 2.1.2024 | Agricultural waste | Electricity | Power Grid | 2037 | 0 | 0 | Megawatts | MW | 0 | MJ | 0 | 0 | 0 | 0
Max Solar Wind Only Buildout 2.1.2024 | Agricultural waste | Electricity | Power Grid | 2038 | 0 | 0 | Megawatts | MW | 0 | MJ | 0 | 0 | 0 | 0
Max Solar Wind Only Buildout 2.1.2024 | Agricultural waste | Electricity | Power Grid | 2039 | 0 | 0 | Megawatts | MW | 0 | MJ | 0 | 0 | 0 | 0
Max Solar Wind Only Buildout 2.1.2024 | Agricultural waste | Electricity | Power Grid | 2040 | 0 | 0 | Megawatts | MW | 0 | MJ | 0 | 0 | 0 | 0
Max Solar Wind Only Buildout 2.1.2024 | Agricultural waste | Electricity | Power Grid | 2041 | 0 | 0 | Megawatts | MW | 0 | MJ | 0 | 0 | 0 | 0
Max Solar Wind Only Buildout 2.1.2024 | Agricultural waste | Electricity | Power Grid | 2042 | 0 | 0 | Megawatts | MW | 0 | MJ | 0 | 0 | 0 | 0
Max Solar Wind Only Buildout 2.1.2024 | Agricultural waste | Electricity | Power Grid | 2043 | 0 | 0 | Megawatts | MW | 0 | MJ | 0 | 0 | 0 | 0
Max Solar Wind Only Buildout 2.1.2024 | Agricultural waste | Electricity | Power Grid | 2044 | 0 | 0 | Megawatts | MW | 0 | MJ | 0 | 0 | 0 | 0
Max Solar Wind Only Buildout 2.1.2024 | Agricultural waste | Electricity | Power Grid | 2045 | 0 | 0 | Megawatts | MW | 0 | MJ | 0 | 0 | 0 | 0
Max Solar Wind Only Buildout 2.1.2024 | Forest waste | Electricity | Power Grid | 2025 | 0 | 0 | Megawatts | MW | 0 | MJ | 0 | 0 | 0 | 0
Max Solar Wind Only Buildout 2.1.2024 | Forest waste | Electricity | Power Grid | 2026 | 0 | 0 | Megawatts | MW | 0 | MJ | 0 | 0 | 0 | 0
Max Solar Wind Only Buildout 2.1.2024 | Forest waste | Electricity | Power Grid | 2027 | 0 | 0 | Megawatts | MW | 0 | MJ | 0 | 0 | 0 | 0
Max Solar Wind Only Buildout 2.1.2024 | Forest waste | Electricity | Power Grid | 2028 | 0 | 0 | Megawatts | MW | 0 | MJ | 0 | 0 | 0 | 0
Max Solar Wind Only Buildout 2.1.2024 | Forest waste | Electricity | Power Grid | 2029 | 0 | 0 | Megawatts | MW | 0 | MJ | 0 | 0 | 0 | 0
Max Solar Wind Only Buildout 2.1.2024 | Forest waste | Electricity | Power Grid | 2030 | 0 | 0 | Megawatts | MW | 0 | MJ | 0 | 0 | 0 | 0
Max Solar Wind Only Buildout 2.1.2024 | Forest waste | Electricity | Power Grid | 2031 | 0 | 0 | Megawatts | MW | 0 | MJ | 0 | 0 | 0 | 0
Max Solar Wind Only Buildout 2.1.2024 | Forest waste | Electricity | Power Grid | 2032 | 0 | 0 | Megawatts | MW | 0 | MJ | 0 | 0 | 0 | 0
Max Solar Wind Only Buildout 2.1.2024 | Forest waste | Electricity | Power Grid | 2033 | 0 | 0 | Megawatts | MW | 0 | MJ | 0 | 0 | 0 | 0
Max Solar Wind Only Buildout 2.1.2024 | Forest waste | Electricity | Power Grid | 2034 | 0 | 0 | Megawatts | MW | 0 | MJ | 0 | 0 | 0 | 0
Max Solar Wind Only Buildout 2.1.2024 | Forest waste | Electricity | Power Grid | 2035 | 0 | 0 | Megawatts | MW | 0 | MJ | 0 | 0 | 0 | 0
Max Solar Wind Only Buildout 2.1.2024 | Forest waste | Electricity | Power Grid | 2036 | 0 | 0 | Megawatts | MW | 0 | MJ | 0 | 0 | 0 | 0
Max Solar Wind Only Buildout 2.1.2024 | Forest waste | Electricity | Power Grid | 2037 | 0 | 0 | Megawatts | MW | 0 | MJ | 0 | 0 | 0 | 0
Max Solar Wind Only Buildout 2.1.2024 | Forest waste | Electricity | Power Grid | 2038 | 0 | 0 | Megawatts | MW | 0 | MJ | 0 | 0 | 0 | 0
Max Solar Wind Only Buildout 2.1.2024 | Forest waste | Electricity | Power Grid | 2039 | 0 | 0 | Megawatts | MW | 0 | MJ | 0 | 0 | 0 | 0
Max Solar Wind Only Buildout 2.1.2024 | Forest waste | Electricity | Power Grid | 2040 | 0 | 0 | Megawatts | MW | 0 | MJ | 0 | 0 | 0 | 0
Max Solar Wind Only Buildout 2.1.2024 | Forest waste | Electricity | Power Grid | 2041 | 0 | 0 | Megawatts | MW | 0 | MJ | 0 | 0 | 0 | 0
Max Solar Wind Only Buildout 2.1.2024 | Forest waste | Electricity | Power Grid | 2042 | 0 | 0 | Megawatts | MW | 0 | MJ | 0 | 0 | 0 | 0
Max Solar Wind Only Buildout 2.1.2024 | Forest waste | Electricity | Power Grid | 2043 | 0 | 0 | Megawatts | MW | 0 | MJ | 0 | 0 | 0 | 0
Max Solar Wind Only Buildout 2.1.2024 | Forest waste | Electricity | Power Grid | 2044 | 0 | 0 | Megawatts | MW | 0 | MJ | 0 | 0 | 0 | 0
Max Solar Wind Only Buildout 2.1.2024 | Forest waste | Electricity | Power Grid | 2045 | 0 | 0 | Megawatts | MW | 0 | MJ | 0 | 0 | 0 | 0
Max Solar Wind Only Buildout 2.1.2024 | Animal Manure | Electricity | Power Grid | 2025 | 0 | 0 | Megawatts | MW | 0 | MJ | 0 | 0 | 0 | 0
Max Solar Wind Only Buildout 2.1.2024 | Animal Manure | Electricity | Power Grid | 2026 | 0 | 0 | Megawatts | MW | 0 | MJ | 0 | 0 | 0 | 0
Max Solar Wind Only Buildout 2.1.2024 | Animal Manure | Electricity | Power Grid | 2027 | 0 | 0 | Megawatts | MW | 0 | MJ | 0 | 0 | 0 | 0
Max Solar Wind Only Buildout 2.1.2024 | Animal Manure | Electricity | Power Grid | 2028 | 0 | 0 | Megawatts | MW | 0 | MJ | 0 | 0 | 0 | 0
Max Solar Wind Only Buildout 2.1.2024 | Animal Manure | Electricity | Power Grid | 2029 | 0 | 0 | Megawatts | MW | 0 | MJ | 0 | 0 | 0 | 0
Max Solar Wind Only Buildout 2.1.2024 | Animal Manure | Electricity | Power Grid | 2030 | 0 | 0 | Megawatts | MW | 0 | MJ | 0 | 0 | 0 | 0
Max Solar Wind Only Buildout 2.1.2024 | Animal Manure | Electricity | Power Grid | 2031 | 0 | 0 | Megawatts | MW | 0 | MJ | 0 | 0 | 0 | 0
Max Solar Wind Only Buildout 2.1.2024 | Animal Manure | Electricity | Power Grid | 2032 | 0 | 0 | Megawatts | MW | 0 | MJ | 0 | 0 | 0 | 0
Max Solar Wind Only Buildout 2.1.2024 | Animal Manure | Electricity | Power Grid | 2033 | 0 | 0 | Megawatts | MW | 0 | MJ | 0 | 0 | 0 | 0
Max Solar Wind Only Buildout 2.1.2024 | Animal Manure | Electricity | Power Grid | 2034 | 0 | 0 | Megawatts | MW | 0 | MJ | 0 | 0 | 0 | 0
Max Solar Wind Only Buildout 2.1.2024 | Animal Manure | Electricity | Power Grid | 2035 | 0 | 0 | Megawatts | MW | 0 | MJ | 0 | 0 | 0 | 0
Max Solar Wind Only Buildout 2.1.2024 | Animal Manure | Electricity | Power Grid | 2036 | 0 | 0 | Megawatts | MW | 0 | MJ | 0 | 0 | 0 | 0
Max Solar Wind Only Buildout 2.1.2024 | Animal Manure | Electricity | Power Grid | 2037 | 0 | 0 | Megawatts | MW | 0 | MJ | 0 | 0 | 0 | 0
Max Solar Wind Only Buildout 2.1.2024 | Animal Manure | Electricity | Power Grid | 2038 | 0 | 0 | Megawatts | MW | 0 | MJ | 0 | 0 | 0 | 0
Max Solar Wind Only Buildout 2.1.2024 | Animal Manure | Electricity | Power Grid | 2039 | 0 | 0 | Megawatts | MW | 0 | MJ | 0 | 0 | 0 | 0
Max Solar Wind Only Buildout 2.1.2024 | Animal Manure | Electricity | Power Grid | 2040 | 0 | 0 | Megawatts | MW | 0 | MJ | 0 | 0 | 0 | 0
Max Solar Wind Only Buildout 2.1.2024 | Animal Manure | Electricity | Power Grid | 2041 | 0 | 0 | Megawatts | MW | 0 | MJ | 0 | 0 | 0 | 0
Max Solar Wind Only Buildout 2.1.2024 | Animal Manure | Electricity | Power Grid | 2042 | 0 | 0 | Megawatts | MW | 0 | MJ | 0 | 0 | 0 | 0
Max Solar Wind Only Buildout 2.1.2024 | Animal Manure | Electricity | Power Grid | 2043 | 0 | 0 | Megawatts | MW | 0 | MJ | 0 | 0 | 0 | 0
Max Solar Wind Only Buildout 2.1.2024 | Animal Manure | Electricity | Power Grid | 2044 | 0 | 0 | Megawatts | MW | 0 | MJ | 0 | 0 | 0 | 0
Max Solar Wind Only Buildout 2.1.2024 | Animal Manure | Electricity | Power Grid | 2045 | 0 | 0 | Megawatts | MW | 0 | MJ | 0 | 0 | 0 | 0
Max Solar Wind Only Buildout 2.1.2024 | Diverted Organic Waste | Electricity | Power Grid | 2025 | 0 | 0 | Megawatts | MW | 0 | MJ | 0 | 0 | 0 | 0
Max Solar Wind Only Buildout 2.1.2024 | Diverted Organic Waste | Electricity | Power Grid | 2026 | 0 | 0 | Megawatts | MW | 0 | MJ | 0 | 0 | 0 | 0
Max Solar Wind Only Buildout 2.1.2024 | Diverted Organic Waste | Electricity | Power Grid | 2027 | 0 | 0 | Megawatts | MW | 0 | MJ | 0 | 0 | 0 | 0
Max Solar Wind Only Buildout 2.1.2024 | Diverted Organic Waste | Electricity | Power Grid | 2028 | 0 | 0 | Megawatts | MW | 0 | MJ | 0 | 0 | 0 | 0
Max Solar Wind Only Buildout 2.1.2024 | Diverted Organic Waste | Electricity | Power Grid | 2029 | 0 | 0 | Megawatts | MW | 0 | MJ | 0 | 0 | 0 | 0
Max Solar Wind Only Buildout 2.1.2024 | Diverted Organic Waste | Electricity | Power Grid | 2030 | 0 | 0 | Megawatts | MW | 0 | MJ | 0 | 0 | 0 | 0
Max Solar Wind Only Buildout 2.1.2024 | Diverted Organic Waste | Electricity | Power Grid | 2031 | 0 | 0 | Megawatts | MW | 0 | MJ | 0 | 0 | 0 | 0
Max Solar Wind Only Buildout 2.1.2024 | Diverted Organic Waste | Electricity | Power Grid | 2032 | 0 | 0 | Megawatts | MW | 0 | MJ | 0 | 0 | 0 | 0
Max Solar Wind Only Buildout 2.1.2024 | Diverted Organic Waste | Electricity | Power Grid | 2033 | 0 | 0 | Megawatts | MW | 0 | MJ | 0 | 0 | 0 | 0
Max Solar Wind Only Buildout 2.1.2024 | Diverted Organic Waste | Electricity | Power Grid | 2034 | 0 | 0 | Megawatts | MW | 0 | MJ | 0 | 0 | 0 | 0
Max Solar Wind Only Buildout 2.1.2024 | Diverted Organic Waste | Electricity | Power Grid | 2035 | 0 | 0 | Megawatts | MW | 0 | MJ | 0 | 0 | 0 | 0
Max Solar Wind Only Buildout 2.1.2024 | Diverted Organic Waste | Electricity | Power Grid | 2036 | 0 | 0 | Megawatts | MW | 0 | MJ | 0 | 0 | 0 | 0
Max Solar Wind Only Buildout 2.1.2024 | Diverted Organic Waste | Electricity | Power Grid | 2037 | 0 | 0 | Megawatts | MW | 0 | MJ | 0 | 0 | 0 | 0
Max Solar Wind Only Buildout 2.1.2024 | Diverted Organic Waste | Electricity | Power Grid | 2038 | 0 | 0 | Megawatts | MW | 0 | MJ | 0 | 0 | 0 | 0
Max Solar Wind Only Buildout 2.1.2024 | Diverted Organic Waste | Electricity | Power Grid | 2039 | 0 | 0 | Megawatts | MW | 0 | MJ | 0 | 0 | 0 | 0
Max Solar Wind Only Buildout 2.1.2024 | Diverted Organic Waste | Electricity | Power Grid | 2040 | 0 | 0 | Megawatts | MW | 0 | MJ | 0 | 0 | 0 | 0
Max Solar Wind Only Buildout 2.1.2024 | Diverted Organic Waste | Electricity | Power Grid | 2041 | 0 | 0 | Megawatts | MW | 0 | MJ | 0 | 0 | 0 | 0
Max Solar Wind Only Buildout 2.1.2024 | Diverted Organic Waste | Electricity | Power Grid | 2042 | 0 | 0 | Megawatts | MW | 0 | MJ | 0 | 0 | 0 | 0
Max Solar Wind Only Buildout 2.1.2024 | Diverted Organic Waste | Electricity | Power Grid | 2043 | 0 | 0 | Megawatts | MW | 0 | MJ | 0 | 0 | 0 | 0
Max Solar Wind Only Buildout 2.1.2024 | Diverted Organic Waste | Electricity | Power Grid | 2044 | 0 | 0 | Megawatts | MW | 0 | MJ | 0 | 0 | 0 | 0
Max Solar Wind Only Buildout 2.1.2024 | Diverted Organic Waste | Electricity | Power Grid | 2045 | 0 | 0 | Megawatts | MW | 0 | MJ | 0 | 0 | 0 | 0
Proportional Buildout 1.31.2024 | Solar | Hydrogen | Surface Transport Fuel | 2025 | 14761.9048 | 7380.9524 | Metric Tons | MT | 1771428571.4286 | MJ | 2214285714.2857 | 0.18253 | 0.18253 | 0.18253
Proportional Buildout 1.31.2024 | Solar | Hydrogen | Ammonia Production | 2025 | 14761.9048 | 7380.9524 | Metric Tons | MT | 1771428571.4286 | MJ | 885714285.7143 | 0.09494 | 0.09494 | 0.09494
Proportional Buildout 1.31.2024 | Solar | Hydrogen | Surface Transport Fuel | 2026 | 29523.8095 | 14761.9048 | Metric Tons | MT | 3542857142.8571 | MJ | 4428571428.5714 | 0.3595 | 0.3595 | 0.3595
Proportional Buildout 1.31.2024 | Solar | Hydrogen | Ammonia Production | 2026 | 29523.8095 | 14761.9048 | Metric Tons | MT | 3542857142.8571 | MJ | 1771428571.4286 | 0.18988 | 0.18988 | 0.18988
Proportional Buildout 1.31.2024 | Solar | Hydrogen | Surface Transport Fuel | 2027 | 44285.7143 | 22142.8571 | Metric Tons | MT | 5314285714.2857 | MJ | 6642857142.8571 | 0.53092 | 0.53092 | 0.53092
Proportional Buildout 1.31.2024 | Solar | Hydrogen | Ammonia Production | 2027 | 44285.7143 | 22142.8571 | Metric Tons | MT | 5314285714.2857 | MJ | 2657142857.1429 | 0.28482 | 0.28482 | 0.28482
Proportional Buildout 1.31.2024 | Solar | Hydrogen | Surface Transport Fuel | 2028 | 59047.619 | 29523.8095 | Metric Tons | MT | 7085714285.7143 | MJ | 8857142857.1429 | 0.69677 | 0.69677 | 0.69677
Proportional Buildout 1.31.2024 | Solar | Hydrogen | Ammonia Production | 2028 | 59047.619 | 29523.8095 | Metric Tons | MT | 7085714285.7143 | MJ | 3542857142.8571 | 0.37976 | 0.37976 | 0.37976
Proportional Buildout 1.31.2024 | Solar | Hydrogen | Surface Transport Fuel | 2029 | 73809.5238 | 36904.7619 | Metric Tons | MT | 8857142857.1429 | MJ | 11071428571.4286 | 0.85706 | 0.85706 | 0.85706
Proportional Buildout 1.31.2024 | Solar | Hydrogen | Ammonia Production | 2029 | 73809.5238 | 36904.7619 | Metric Tons | MT | 8857142857.1429 | MJ | 4428571428.5714 | 0.4747 | 0.4747 | 0.4747
Proportional Buildout 1.31.2024 | Solar | Hydrogen | Surface Transport Fuel | 2030 | 88571.4286 | 44285.7143 | Metric Tons | MT | 10628571428.5714 | MJ | 13285714285.7143 | 1.0118 | 1.0118 | 1.0118
Proportional Buildout 1.31.2024 | Solar | Hydrogen | Ammonia Production | 2030 | 88571.4286 | 44285.7143 | Metric Tons | MT | 10628571428.5714 | MJ | 5314285714.2857 | 0.56964 | 0.56964 | 0.56964
Proportional Buildout 1.31.2024 | Solar | Hydrogen | Surface Transport Fuel | 2031 | 103333.3333 | 51666.6667 | Metric Tons | MT | 12400000000 | MJ | 15500000000 | 1.1804 | 1.1804 | 1.1804
Proportional Buildout 1.31.2024 | Solar | Hydrogen | Ammonia Production | 2031 | 103333.3333 | 51666.6667 | Metric Tons | MT | 12400000000 | MJ | 6200000000 | 0.66458 | 0.66458 | 0.66458
Proportional Buildout 1.31.2024 | Solar | Hydrogen | Surface Transport Fuel | 2032 | 118095.2381 | 59047.619 | Metric Tons | MT | 14171428571.4286 | MJ | 17714285714.2857 | 1.349 | 1.349 | 1.349
Proportional Buildout 1.31.2024 | Solar | Hydrogen | Ammonia Production | 2032 | 118095.2381 | 59047.619 | Metric Tons | MT | 14171428571.4286 | MJ | 7085714285.7143 | 0.75952 | 0.75952 | 0.75952
Proportional Buildout 1.31.2024 | Solar | Hydrogen | Surface Transport Fuel | 2033 | 132857.1429 | 66428.5714 | Metric Tons | MT | 15942857142.8571 | MJ | 19928571428.5714 | 1.5177 | 1.5177 | 1.5177
Proportional Buildout 1.31.2024 | Solar | Hydrogen | Ammonia Production | 2033 | 132857.1429 | 66428.5714 | Metric Tons | MT | 15942857142.8571 | MJ | 7971428571.4286 | 0.85446 | 0.85446 | 0.85446
Proportional Buildout 1.31.2024 | Solar | Hydrogen | Surface Transport Fuel | 2034 | 147619.0476 | 73809.5238 | Metric Tons | MT | 17714285714.2857 | MJ | 22142857142.8571 | 1.6863 | 1.6863 | 1.6863
Proportional Buildout 1.31.2024 | Solar | Hydrogen | Ammonia Production | 2034 | 147619.0476 | 73809.5238 | Metric Tons | MT | 17714285714.2857 | MJ | 8857142857.1429 | 0.9494 | 0.9494 | 0.9494
Proportional Buildout 1.31.2024 | Solar | Hydrogen | Surface Transport Fuel | 2035 | 162380.9524 | 81190.4762 | Metric Tons | MT | 19485714285.7143 | MJ | 24357142857.1428 | 1.8549 | 1.8549 | 1.8549
Proportional Buildout 1.31.2024 | Solar | Hydrogen | Ammonia Production | 2035 | 162380.9524 | 81190.4762 | Metric Tons | MT | 19485714285.7143 | MJ | 9742857142.8571 | 1.0443 | 1.0443 | 1.0443
Proportional Buildout 1.31.2024 | Solar | Hydrogen | Surface Transport Fuel | 2036 | 177142.8571 | 88571.4286 | Metric Tons | MT | 21257142857.1428 | MJ | 26571428571.4286 | 2.0236 | 2.0236 | 2.0236
Proportional Buildout 1.31.2024 | Solar | Hydrogen | Ammonia Production | 2036 | 177142.8571 | 88571.4286 | Metric Tons | MT | 21257142857.1428 | MJ | 10628571428.5714 | 1.1393 | 1.1393 | 1.1393
Proportional Buildout 1.31.2024 | Solar | Hydrogen | Surface Transport Fuel | 2037 | 191904.7619 | 95952.381 | Metric Tons | MT | 23028571428.5714 | MJ | 28785714285.7143 | 2.1922 | 2.1922 | 2.1922
Proportional Buildout 1.31.2024 | Solar | Hydrogen | Ammonia Production | 2037 | 191904.7619 | 95952.381 | Metric Tons | MT | 23028571428.5714 | MJ | 11514285714.2857 | 1.2342 | 1.2342 | 1.2342
Proportional Buildout 1.31.2024 | Solar | Hydrogen | Surface Transport Fuel | 2038 | 206666.6667 | 103333.3333 | Metric Tons | MT | 24800000000 | MJ | 31000000000 | 2.3608 | 2.3608 | 2.3608
Proportional Buildout 1.31.2024 | Solar | Hydrogen | Ammonia Production | 2038 | 206666.6667 | 103333.3333 | Metric Tons | MT | 24800000000 | MJ | 12400000000 | 1.3292 | 1.3292 | 1.3292
Proportional Buildout 1.31.2024 | Solar | Hydrogen | Surface Transport Fuel | 2039 | 221428.5714 | 110714.2857 | Metric Tons | MT | 26571428571.4286 | MJ | 33214285714.2857 | 2.5295 | 2.5295 | 2.5295
Proportional Buildout 1.31.2024 | Solar | Hydrogen | Ammonia Production | 2039 | 221428.5714 | 110714.2857 | Metric Tons | MT | 26571428571.4286 | MJ | 13285714285.7143 | 1.4241 | 1.4241 | 1.4241
Proportional Buildout 1.31.2024 | Solar | Hydrogen | Surface Transport Fuel | 2040 | 236190.4762 | 118095.2381 | Metric Tons | MT | 28342857142.8571 | MJ | 35428571428.5714 | 2.6981 | 2.6981 | 2.6981
Proportional Buildout 1.31.2024 | Solar | Hydrogen | Ammonia Production | 2040 | 236190.4762 | 118095.2381 | Metric Tons | MT | 28342857142.8571 | MJ | 14171428571.4286 | 1.519 | 1.519 | 1.519
Proportional Buildout 1.31.2024 | Solar | Hydrogen | Surface Transport Fuel | 2041 | 250952.381 | 125476.1905 | Metric Tons | MT | 30114285714.2857 | MJ | 37642857142.8571 | 2.8667 | 2.8667 | 2.8667
Proportional Buildout 1.31.2024 | Solar | Hydrogen | Ammonia Production | 2041 | 250952.381 | 125476.1905 | Metric Tons | MT | 30114285714.2857 | MJ | 15057142857.1429 | 1.614 | 1.614 | 1.614
Proportional Buildout 1.31.2024 | Solar | Hydrogen | Surface Transport Fuel | 2042 | 265714.2857 | 132857.1429 | Metric Tons | MT | 31885714285.7143 | MJ | 39857142857.1429 | 3.0354 | 3.0354 | 3.0354
Proportional Buildout 1.31.2024 | Solar | Hydrogen | Ammonia Production | 2042 | 265714.2857 | 132857.1429 | Metric Tons | MT | 31885714285.7143 | MJ | 15942857142.8571 | 1.7089 | 1.7089 | 1.7089
Proportional Buildout 1.31.2024 | Solar | Hydrogen | Surface Transport Fuel | 2043 | 280476.1905 | 140238.0952 | Metric Tons | MT | 33657142857.1428 | MJ | 42071428571.4286 | 3.204 | 3.204 | 3.204
Proportional Buildout 1.31.2024 | Solar | Hydrogen | Ammonia Production | 2043 | 280476.1905 | 140238.0952 | Metric Tons | MT | 33657142857.1428 | MJ | 16828571428.5714 | 1.8039 | 1.8039 | 1.8039
Proportional Buildout 1.31.2024 | Solar | Hydrogen | Surface Transport Fuel | 2044 | 295238.0952 | 147619.0476 | Metric Tons | MT | 35428571428.5714 | MJ | 44285714285.7143 | 3.3726 | 3.3726 | 3.3726
Proportional Buildout 1.31.2024 | Solar | Hydrogen | Ammonia Production | 2044 | 295238.0952 | 147619.0476 | Metric Tons | MT | 35428571428.5714 | MJ | 17714285714.2857 | 1.8988 | 1.8988 | 1.8988
Proportional Buildout 1.31.2024 | Solar | Hydrogen | Surface Transport Fuel | 2045 | 310000 | 155000 | Metric Tons | MT | 37200000000 | MJ | 46500000000 | 3.5413 | 3.5413 | 3.5413
Proportional Buildout 1.31.2024 | Solar | Hydrogen | Ammonia Production | 2045 | 310000 | 155000 | Metric Tons | MT | 37200000000 | MJ | 18600000000 | 1.9937 | 1.9937 | 1.9937
Proportional Buildout 1.31.2024 | Natural Gas + CCS | Hydrogen | Surface Transport Fuel | 2025 | 523.8095 | 261.9048 | Metric Tons | MT | 62857142.8571 | MJ | 78571428.5714 | 0.0045004 | 0.0045004 | 0.0045004
Proportional Buildout 1.31.2024 | Natural Gas + CCS | Hydrogen | Ammonia Production | 2025 | 523.8095 | 261.9048 | Metric Tons | MT | 62857142.8571 | MJ | 31428571.4286 | 0.0013923 | 0.0013923 | 0.0013923
Proportional Buildout 1.31.2024 | Natural Gas + CCS | Hydrogen | Surface Transport Fuel | 2026 | 1047.619 | 523.8095 | Metric Tons | MT | 125714285.7143 | MJ | 157142857.1429 | 0.0088035 | 0.0088035 | 0.0088035
Proportional Buildout 1.31.2024 | Natural Gas + CCS | Hydrogen | Ammonia Production | 2026 | 1047.619 | 523.8095 | Metric Tons | MT | 125714285.7143 | MJ | 62857142.8571 | 0.0027846 | 0.0027846 | 0.0027846
Proportional Buildout 1.31.2024 | Natural Gas + CCS | Hydrogen | Surface Transport Fuel | 2027 | 1571.4286 | 785.7143 | Metric Tons | MT | 188571428.5714 | MJ | 235714285.7143 | 0.012909 | 0.012909 | 0.012909
Proportional Buildout 1.31.2024 | Natural Gas + CCS | Hydrogen | Ammonia Production | 2027 | 1571.4286 | 785.7143 | Metric Tons | MT | 188571428.5714 | MJ | 94285714.2857 | 0.0041769 | 0.0041769 | 0.0041769
Proportional Buildout 1.31.2024 | Natural Gas + CCS | Hydrogen | Surface Transport Fuel | 2028 | 2095.2381 | 1047.619 | Metric Tons | MT | 251428571.4286 | MJ | 314285714.2857 | 0.016818 | 0.016818 | 0.016818
Proportional Buildout 1.31.2024 | Natural Gas + CCS | Hydrogen | Ammonia Production | 2028 | 2095.2381 | 1047.619 | Metric Tons | MT | 251428571.4286 | MJ | 125714285.7143 | 0.0055691 | 0.0055691 | 0.0055691
Proportional Buildout 1.31.2024 | Natural Gas + CCS | Hydrogen | Surface Transport Fuel | 2029 | 2619.0476 | 1309.5238 | Metric Tons | MT | 314285714.2857 | MJ | 392857142.8571 | 0.020529 | 0.020529 | 0.020529
Proportional Buildout 1.31.2024 | Natural Gas + CCS | Hydrogen | Ammonia Production | 2029 | 2619.0476 | 1309.5238 | Metric Tons | MT | 314285714.2857 | MJ | 157142857.1429 | 0.0069614 | 0.0069614 | 0.0069614
Proportional Buildout 1.31.2024 | Natural Gas + CCS | Hydrogen | Surface Transport Fuel | 2030 | 3142.8571 | 1571.4286 | Metric Tons | MT | 377142857.1429 | MJ | 471428571.4286 | 0.024043 | 0.024043 | 0.024043
Proportional Buildout 1.31.2024 | Natural Gas + CCS | Hydrogen | Ammonia Production | 2030 | 3142.8571 | 1571.4286 | Metric Tons | MT | 377142857.1429 | MJ | 188571428.5714 | 0.0083537 | 0.0083537 | 0.0083537
Proportional Buildout 1.31.2024 | Natural Gas + CCS | Hydrogen | Surface Transport Fuel | 2031 | 3666.6667 | 1833.3333 | Metric Tons | MT | 440000000 | MJ | 550000000 | 0.02805 | 0.02805 | 0.02805
Proportional Buildout 1.31.2024 | Natural Gas + CCS | Hydrogen | Ammonia Production | 2031 | 3666.6667 | 1833.3333 | Metric Tons | MT | 440000000 | MJ | 220000000 | 0.009746 | 0.009746 | 0.009746
Proportional Buildout 1.31.2024 | Natural Gas + CCS | Hydrogen | Surface Transport Fuel | 2032 | 4190.4762 | 2095.2381 | Metric Tons | MT | 502857142.8571 | MJ | 628571428.5714 | 0.032057 | 0.032057 | 0.032057
Proportional Buildout 1.31.2024 | Natural Gas + CCS | Hydrogen | Ammonia Production | 2032 | 4190.4762 | 2095.2381 | Metric Tons | MT | 502857142.8571 | MJ | 251428571.4286 | 0.011138 | 0.011138 | 0.011138
Proportional Buildout 1.31.2024 | Natural Gas + CCS | Hydrogen | Surface Transport Fuel | 2033 | 4714.2857 | 2357.1429 | Metric Tons | MT | 565714285.7143 | MJ | 707142857.1429 | 0.036064 | 0.036064 | 0.036064
Proportional Buildout 1.31.2024 | Natural Gas + CCS | Hydrogen | Ammonia Production | 2033 | 4714.2857 | 2357.1429 | Metric Tons | MT | 565714285.7143 | MJ | 282857142.8571 | 0.012531 | 0.012531 | 0.012531
Proportional Buildout 1.31.2024 | Natural Gas + CCS | Hydrogen | Surface Transport Fuel | 2034 | 5238.0952 | 2619.0476 | Metric Tons | MT | 628571428.5714 | MJ | 785714285.7143 | 0.040071 | 0.040071 | 0.040071
Proportional Buildout 1.31.2024 | Natural Gas + CCS | Hydrogen | Ammonia Production | 2034 | 5238.0952 | 2619.0476 | Metric Tons | MT | 628571428.5714 | MJ | 314285714.2857 | 0.013923 | 0.013923 | 0.013923
Proportional Buildout 1.31.2024 | Natural Gas + CCS | Hydrogen | Surface Transport Fuel | 2035 | 5761.9048 | 2880.9524 | Metric Tons | MT | 691428571.4286 | MJ | 864285714.2857 | 0.044079 | 0.044079 | 0.044079
Proportional Buildout 1.31.2024 | Natural Gas + CCS | Hydrogen | Ammonia Production | 2035 | 5761.9048 | 2880.9524 | Metric Tons | MT | 691428571.4286 | MJ | 345714285.7143 | 0.015315 | 0.015315 | 0.015315
Proportional Buildout 1.31.2024 | Natural Gas + CCS | Hydrogen | Surface Transport Fuel | 2036 | 6285.7143 | 3142.8571 | Metric Tons | MT | 754285714.2857 | MJ | 942857142.8571 | 0.048086 | 0.048086 | 0.048086
Proportional Buildout 1.31.2024 | Natural Gas + CCS | Hydrogen | Ammonia Production | 2036 | 6285.7143 | 3142.8571 | Metric Tons | MT | 754285714.2857 | MJ | 377142857.1429 | 0.016707 | 0.016707 | 0.016707
Proportional Buildout 1.31.2024 | Natural Gas + CCS | Hydrogen | Surface Transport Fuel | 2037 | 6809.5238 | 3404.7619 | Metric Tons | MT | 817142857.1429 | MJ | 1021428571.4286 | 0.052093 | 0.052093 | 0.052093
Proportional Buildout 1.31.2024 | Natural Gas + CCS | Hydrogen | Ammonia Production | 2037 | 6809.5238 | 3404.7619 | Metric Tons | MT | 817142857.1429 | MJ | 408571428.5714 | 0.0181 | 0.0181 | 0.0181
Proportional Buildout 1.31.2024 | Natural Gas + CCS | Hydrogen | Surface Transport Fuel | 2038 | 7333.3333 | 3666.6667 | Metric Tons | MT | 880000000 | MJ | 1100000000 | 0.0561 | 0.0561 | 0.0561
Proportional Buildout 1.31.2024 | Natural Gas + CCS | Hydrogen | Ammonia Production | 2038 | 7333.3333 | 3666.6667 | Metric Tons | MT | 880000000 | MJ | 440000000 | 0.019492 | 0.019492 | 0.019492
Proportional Buildout 1.31.2024 | Natural Gas + CCS | Hydrogen | Surface Transport Fuel | 2039 | 7857.1429 | 3928.5714 | Metric Tons | MT | 942857142.8571 | MJ | 1178571428.5714 | 0.060107 | 0.060107 | 0.060107
Proportional Buildout 1.31.2024 | Natural Gas + CCS | Hydrogen | Ammonia Production | 2039 | 7857.1429 | 3928.5714 | Metric Tons | MT | 942857142.8571 | MJ | 471428571.4286 | 0.020884 | 0.020884 | 0.020884
Proportional Buildout 1.31.2024 | Natural Gas + CCS | Hydrogen | Surface Transport Fuel | 2040 | 8380.9524 | 4190.4762 | Metric Tons | MT | 1005714285.7143 | MJ | 1257142857.1429 | 0.064114 | 0.064114 | 0.064114
Proportional Buildout 1.31.2024 | Natural Gas + CCS | Hydrogen | Ammonia Production | 2040 | 8380.9524 | 4190.4762 | Metric Tons | MT | 1005714285.7143 | MJ | 502857142.8571 | 0.022277 | 0.022277 | 0.022277
Proportional Buildout 1.31.2024 | Natural Gas + CCS | Hydrogen | Surface Transport Fuel | 2041 | 8904.7619 | 4452.381 | Metric Tons | MT | 1068571428.5714 | MJ | 1335714285.7143 | 0.068121 | 0.068121 | 0.068121
Proportional Buildout 1.31.2024 | Natural Gas + CCS | Hydrogen | Ammonia Production | 2041 | 8904.7619 | 4452.381 | Metric Tons | MT | 1068571428.5714 | MJ | 534285714.2857 | 0.023669 | 0.023669 | 0.023669
Proportional Buildout 1.31.2024 | Natural Gas + CCS | Hydrogen | Surface Transport Fuel | 2042 | 9428.5714 | 4714.2857 | Metric Tons | MT | 1131428571.4286 | MJ | 1414285714.2857 | 0.072129 | 0.072129 | 0.072129
Proportional Buildout 1.31.2024 | Natural Gas + CCS | Hydrogen | Ammonia Production | 2042 | 9428.5714 | 4714.2857 | Metric Tons | MT | 1131428571.4286 | MJ | 565714285.7143 | 0.025061 | 0.025061 | 0.025061
Proportional Buildout 1.31.2024 | Natural Gas + CCS | Hydrogen | Surface Transport Fuel | 2043 | 9952.381 | 4976.1905 | Metric Tons | MT | 1194285714.2857 | MJ | 1492857142.8571 | 0.076136 | 0.076136 | 0.076136
Proportional Buildout 1.31.2024 | Natural Gas + CCS | Hydrogen | Ammonia Production | 2043 | 9952.381 | 4976.1905 | Metric Tons | MT | 1194285714.2857 | MJ | 597142857.1429 | 0.026453 | 0.026453 | 0.026453
Proportional Buildout 1.31.2024 | Natural Gas + CCS | Hydrogen | Surface Transport Fuel | 2044 | 10476.1905 | 5238.0952 | Metric Tons | MT | 1257142857.1429 | MJ | 1571428571.4286 | 0.080143 | 0.080143 | 0.080143
Proportional Buildout 1.31.2024 | Natural Gas + CCS | Hydrogen | Ammonia Production | 2044 | 10476.1905 | 5238.0952 | Metric Tons | MT | 1257142857.1429 | MJ | 628571428.5714 | 0.027846 | 0.027846 | 0.027846
Proportional Buildout 1.31.2024 | Natural Gas + CCS | Hydrogen | Surface Transport Fuel | 2045 | 11000 | 5500 | Metric Tons | MT | 1320000000 | MJ | 1650000000 | 0.08415 | 0.08415 | 0.08415
Proportional Buildout 1.31.2024 | Natural Gas + CCS | Hydrogen | Ammonia Production | 2045 | 11000 | 5500 | Metric Tons | MT | 1320000000 | MJ | 660000000 | 0.029238 | 0.029238 | 0.029238
Proportional Buildout 1.31.2024 | Agricultural waste | Hydrogen | Surface Transport Fuel | 2025 | 3993.089 | 1996.5445 | Metric Tons | MT | 479170682.6019 | MJ | 598963353.2524 | 0.044706 | 0.051893 | 0.049377
Proportional Buildout 1.31.2024 | Agricultural waste | Hydrogen | Ammonia Production | 2025 | 3993.089 | 1996.5445 | Metric Tons | MT | 479170682.6019 | MJ | 239585341.3009 | 0.021012 | 0.028199 | 0.025684
Proportional Buildout 1.31.2024 | Agricultural waste | Hydrogen | Surface Transport Fuel | 2026 | 7986.178 | 3993.089 | Metric Tons | MT | 958341365.2038 | MJ | 1197926706.5047 | 0.087907 | 0.10228 | 0.097251
Proportional Buildout 1.31.2024 | Agricultural waste | Hydrogen | Ammonia Production | 2026 | 7986.178 | 3993.089 | Metric Tons | MT | 958341365.2038 | MJ | 479170682.6019 | 0.042023 | 0.056398 | 0.051367
Proportional Buildout 1.31.2024 | Agricultural waste | Hydrogen | Surface Transport Fuel | 2027 | 11979.2671 | 5989.6335 | Metric Tons | MT | 1437512047.8057 | MJ | 1796890059.7571 | 0.1296 | 0.15117 | 0.14362
Proportional Buildout 1.31.2024 | Agricultural waste | Hydrogen | Ammonia Production | 2027 | 11979.2671 | 5989.6335 | Metric Tons | MT | 1437512047.8057 | MJ | 718756023.9028 | 0.063035 | 0.084598 | 0.077051
Proportional Buildout 1.31.2024 | Agricultural waste | Hydrogen | Surface Transport Fuel | 2028 | 15972.3561 | 7986.178 | Metric Tons | MT | 1916682730.4076 | MJ | 2395853413.0095 | 0.1698 | 0.19855 | 0.18848
Proportional Buildout 1.31.2024 | Agricultural waste | Hydrogen | Ammonia Production | 2028 | 15972.3561 | 7986.178 | Metric Tons | MT | 1916682730.4076 | MJ | 958341365.2038 | 0.084047 | 0.1128 | 0.10273
Proportional Buildout 1.31.2024 | Agricultural waste | Hydrogen | Surface Transport Fuel | 2029 | 19965.4451 | 9982.7226 | Metric Tons | MT | 2395853413.0095 | MJ | 2994816766.2619 | 0.20849 | 0.24442 | 0.23185
Proportional Buildout 1.31.2024 | Agricultural waste | Hydrogen | Ammonia Production | 2029 | 19965.4451 | 9982.7226 | Metric Tons | MT | 2395853413.0095 | MJ | 1197926706.5047 | 0.10506 | 0.141 | 0.12842
Proportional Buildout 1.31.2024 | Agricultural waste | Hydrogen | Surface Transport Fuel | 2030 | 23958.5341 | 11979.2671 | Metric Tons | MT | 2875024095.6114 | MJ | 3593780119.5142 | 0.24567 | 0.2888 | 0.2737
Proportional Buildout 1.31.2024 | Agricultural waste | Hydrogen | Ammonia Production | 2030 | 23958.5341 | 11979.2671 | Metric Tons | MT | 2875024095.6114 | MJ | 1437512047.8057 | 0.12607 | 0.1692 | 0.1541
Proportional Buildout 1.31.2024 | Agricultural waste | Hydrogen | Surface Transport Fuel | 2031 | 27951.6232 | 13975.8116 | Metric Tons | MT | 3354194778.2133 | MJ | 4192743472.7666 | 0.28662 | 0.33693 | 0.31932
Proportional Buildout 1.31.2024 | Agricultural waste | Hydrogen | Ammonia Production | 2031 | 27951.6232 | 13975.8116 | Metric Tons | MT | 3354194778.2133 | MJ | 1677097389.1066 | 0.14708 | 0.19739 | 0.17978
Proportional Buildout 1.31.2024 | Agricultural waste | Hydrogen | Surface Transport Fuel | 2032 | 31944.7122 | 15972.3561 | Metric Tons | MT | 3833365460.8152 | MJ | 4791706826.019 | 0.32756 | 0.38506 | 0.36494
Proportional Buildout 1.31.2024 | Agricultural waste | Hydrogen | Ammonia Production | 2032 | 31944.7122 | 15972.3561 | Metric Tons | MT | 3833365460.8152 | MJ | 1916682730.4076 | 0.16809 | 0.22559 | 0.20547
Proportional Buildout 1.31.2024 | Agricultural waste | Hydrogen | Surface Transport Fuel | 2033 | 35937.8012 | 17968.9006 | Metric Tons | MT | 4312536143.4171 | MJ | 5390670179.2713 | 0.36851 | 0.43319 | 0.41055
Proportional Buildout 1.31.2024 | Agricultural waste | Hydrogen | Ammonia Production | 2033 | 35937.8012 | 17968.9006 | Metric Tons | MT | 4312536143.4171 | MJ | 2156268071.7085 | 0.1891 | 0.25379 | 0.23115
Proportional Buildout 1.31.2024 | Agricultural waste | Hydrogen | Surface Transport Fuel | 2034 | 39930.8902 | 19965.4451 | Metric Tons | MT | 4791706826.019 | MJ | 5989633532.5237 | 0.40945 | 0.48133 | 0.45617
Proportional Buildout 1.31.2024 | Agricultural waste | Hydrogen | Ammonia Production | 2034 | 39930.8902 | 19965.4451 | Metric Tons | MT | 4791706826.019 | MJ | 2395853413.0095 | 0.21012 | 0.28199 | 0.25684
Proportional Buildout 1.31.2024 | Agricultural waste | Hydrogen | Surface Transport Fuel | 2035 | 43923.9792 | 21961.9896 | Metric Tons | MT | 5270877508.6209 | MJ | 6588596885.7761 | 0.4504 | 0.52946 | 0.50179
Proportional Buildout 1.31.2024 | Agricultural waste | Hydrogen | Ammonia Production | 2035 | 43923.9792 | 21961.9896 | Metric Tons | MT | 5270877508.6209 | MJ | 2635438754.3104 | 0.23113 | 0.31019 | 0.28252
Proportional Buildout 1.31.2024 | Agricultural waste | Hydrogen | Surface Transport Fuel | 2036 | 47917.0683 | 23958.5341 | Metric Tons | MT | 5750048191.2228 | MJ | 7187560239.0285 | 0.49134 | 0.57759 | 0.5474
Proportional Buildout 1.31.2024 | Agricultural waste | Hydrogen | Ammonia Production | 2036 | 47917.0683 | 23958.5341 | Metric Tons | MT | 5750048191.2228 | MJ | 2875024095.6114 | 0.25214 | 0.33839 | 0.3082
Proportional Buildout 1.31.2024 | Agricultural waste | Hydrogen | Surface Transport Fuel | 2037 | 51910.1573 | 25955.0786 | Metric Tons | MT | 6229218873.8247 | MJ | 7786523592.2808 | 0.53229 | 0.62573 | 0.59302
Proportional Buildout 1.31.2024 | Agricultural waste | Hydrogen | Ammonia Production | 2037 | 51910.1573 | 25955.0786 | Metric Tons | MT | 6229218873.8247 | MJ | 3114609436.9123 | 0.27315 | 0.36659 | 0.33389
Proportional Buildout 1.31.2024 | Agricultural waste | Hydrogen | Surface Transport Fuel | 2038 | 55903.2463 | 27951.6232 | Metric Tons | MT | 6708389556.4266 | MJ | 8385486945.5332 | 0.57323 | 0.67386 | 0.63864
Proportional Buildout 1.31.2024 | Agricultural waste | Hydrogen | Ammonia Production | 2038 | 55903.2463 | 27951.6232 | Metric Tons | MT | 6708389556.4266 | MJ | 3354194778.2133 | 0.29416 | 0.39479 | 0.35957
Proportional Buildout 1.31.2024 | Agricultural waste | Hydrogen | Surface Transport Fuel | 2039 | 59896.3353 | 29948.1677 | Metric Tons | MT | 7187560239.0285 | MJ | 8984450298.7856 | 0.61418 | 0.72199 | 0.68426
Proportional Buildout 1.31.2024 | Agricultural waste | Hydrogen | Ammonia Production | 2039 | 59896.3353 | 29948.1677 | Metric Tons | MT | 7187560239.0285 | MJ | 3593780119.5142 | 0.31517 | 0.42299 | 0.38525
Proportional Buildout 1.31.2024 | Agricultural waste | Hydrogen | Surface Transport Fuel | 2040 | 63889.4243 | 31944.7122 | Metric Tons | MT | 7666730921.6304 | MJ | 9583413652.0379 | 0.65512 | 0.77012 | 0.72987
Proportional Buildout 1.31.2024 | Agricultural waste | Hydrogen | Ammonia Production | 2040 | 63889.4243 | 31944.7122 | Metric Tons | MT | 7666730921.6304 | MJ | 3833365460.8152 | 0.33619 | 0.45119 | 0.41094
Proportional Buildout 1.31.2024 | Agricultural waste | Hydrogen | Surface Transport Fuel | 2041 | 67882.5134 | 33941.2567 | Metric Tons | MT | 8145901604.2323 | MJ | 10182377005.2903 | 0.69607 | 0.81826 | 0.77549
Proportional Buildout 1.31.2024 | Agricultural waste | Hydrogen | Ammonia Production | 2041 | 67882.5134 | 33941.2567 | Metric Tons | MT | 8145901604.2323 | MJ | 4072950802.1161 | 0.3572 | 0.47939 | 0.43662
Proportional Buildout 1.31.2024 | Agricultural waste | Hydrogen | Surface Transport Fuel | 2042 | 71875.6024 | 35937.8012 | Metric Tons | MT | 8625072286.8342 | MJ | 10781340358.5427 | 0.73701 | 0.86639 | 0.82111
Proportional Buildout 1.31.2024 | Agricultural waste | Hydrogen | Ammonia Production | 2042 | 71875.6024 | 35937.8012 | Metric Tons | MT | 8625072286.8342 | MJ | 4312536143.4171 | 0.37821 | 0.50759 | 0.4623
Proportional Buildout 1.31.2024 | Agricultural waste | Hydrogen | Surface Transport Fuel | 2043 | 75868.6914 | 37934.3457 | Metric Tons | MT | 9104242969.4361 | MJ | 11380303711.7951 | 0.77796 | 0.91452 | 0.86672
Proportional Buildout 1.31.2024 | Agricultural waste | Hydrogen | Ammonia Production | 2043 | 75868.6914 | 37934.3457 | Metric Tons | MT | 9104242969.4361 | MJ | 4552121484.718 | 0.39922 | 0.53578 | 0.48799
Proportional Buildout 1.31.2024 | Agricultural waste | Hydrogen | Surface Transport Fuel | 2044 | 79861.7804 | 39930.8902 | Metric Tons | MT | 9583413652.0379 | MJ | 11979267065.0474 | 0.8189 | 0.96265 | 0.91234
Proportional Buildout 1.31.2024 | Agricultural waste | Hydrogen | Ammonia Production | 2044 | 79861.7804 | 39930.8902 | Metric Tons | MT | 9583413652.0379 | MJ | 4791706826.019 | 0.42023 | 0.56398 | 0.51367
Proportional Buildout 1.31.2024 | Agricultural waste | Hydrogen | Surface Transport Fuel | 2045 | 83854.8695 | 41927.4347 | Metric Tons | MT | 10062584334.6399 | MJ | 12578230418.2998 | 0.85985 | 1.0108 | 0.95796
Proportional Buildout 1.31.2024 | Agricultural waste | Hydrogen | Ammonia Production | 2045 | 83854.8695 | 41927.4347 | Metric Tons | MT | 10062584334.6399 | MJ | 5031292167.3199 | 0.44124 | 0.59218 | 0.53935
Proportional Buildout 1.31.2024 | Forest waste | Hydrogen | Surface Transport Fuel | 2025 | 657.6853 | 328.8426 | Metric Tons | MT | 78922230.0756 | MJ | 98652787.5945 | 0.0073633 | 0.0085471 | 0.0081328
Proportional Buildout 1.31.2024 | Forest waste | Hydrogen | Ammonia Production | 2025 | 657.6853 | 328.8426 | Metric Tons | MT | 78922230.0756 | MJ | 39461115.0378 | 0.0034607 | 0.0046446 | 0.0042302
Proportional Buildout 1.31.2024 | Forest waste | Hydrogen | Surface Transport Fuel | 2026 | 1315.3705 | 657.6853 | Metric Tons | MT | 157844460.1512 | MJ | 197305575.189 | 0.014479 | 0.016846 | 0.016018
Proportional Buildout 1.31.2024 | Forest waste | Hydrogen | Ammonia Production | 2026 | 1315.3705 | 657.6853 | Metric Tons | MT | 157844460.1512 | MJ | 78922230.0756 | 0.0069215 | 0.0092891 | 0.0084605
Proportional Buildout 1.31.2024 | Forest waste | Hydrogen | Surface Transport Fuel | 2027 | 1973.0558 | 986.5279 | Metric Tons | MT | 236766690.2268 | MJ | 295958362.7835 | 0.021347 | 0.024898 | 0.023655
Proportional Buildout 1.31.2024 | Forest waste | Hydrogen | Ammonia Production | 2027 | 1973.0558 | 986.5279 | Metric Tons | MT | 236766690.2268 | MJ | 118383345.1134 | 0.010382 | 0.013934 | 0.012691
Proportional Buildout 1.31.2024 | Forest waste | Hydrogen | Surface Transport Fuel | 2028 | 2630.741 | 1315.3705 | Metric Tons | MT | 315688920.3024 | MJ | 394611150.378 | 0.027967 | 0.032702 | 0.031045
Proportional Buildout 1.31.2024 | Forest waste | Hydrogen | Ammonia Production | 2028 | 2630.741 | 1315.3705 | Metric Tons | MT | 315688920.3024 | MJ | 157844460.1512 | 0.013843 | 0.018578 | 0.016921
Proportional Buildout 1.31.2024 | Forest waste | Hydrogen | Surface Transport Fuel | 2029 | 3288.4263 | 1644.2131 | Metric Tons | MT | 394611150.378 | MJ | 493263937.9725 | 0.034339 | 0.040258 | 0.038186
Proportional Buildout 1.31.2024 | Forest waste | Hydrogen | Ammonia Production | 2029 | 3288.4263 | 1644.2131 | Metric Tons | MT | 394611150.378 | MJ | 197305575.189 | 0.017304 | 0.023223 | 0.021151
Proportional Buildout 1.31.2024 | Forest waste | Hydrogen | Surface Transport Fuel | 2030 | 3946.1115 | 1973.0558 | Metric Tons | MT | 473533380.4536 | MJ | 591916725.567 | 0.040463 | 0.047566 | 0.04508
Proportional Buildout 1.31.2024 | Forest waste | Hydrogen | Ammonia Production | 2030 | 3946.1115 | 1973.0558 | Metric Tons | MT | 473533380.4536 | MJ | 236766690.2268 | 0.020764 | 0.027867 | 0.025381
Proportional Buildout 1.31.2024 | Forest waste | Hydrogen | Surface Transport Fuel | 2031 | 4603.7968 | 2301.8984 | Metric Tons | MT | 552455610.5292 | MJ | 690569513.1616 | 0.047207 | 0.055494 | 0.052594
Proportional Buildout 1.31.2024 | Forest waste | Hydrogen | Ammonia Production | 2031 | 4603.7968 | 2301.8984 | Metric Tons | MT | 552455610.5292 | MJ | 276227805.2646 | 0.024225 | 0.032512 | 0.029612
Proportional Buildout 1.31.2024 | Forest waste | Hydrogen | Surface Transport Fuel | 2032 | 5261.482 | 2630.741 | Metric Tons | MT | 631377840.6049 | MJ | 789222300.7561 | 0.053951 | 0.063422 | 0.060107
Proportional Buildout 1.31.2024 | Forest waste | Hydrogen | Ammonia Production | 2032 | 5261.482 | 2630.741 | Metric Tons | MT | 631377840.6049 | MJ | 315688920.3024 | 0.027686 | 0.037157 | 0.033842
Proportional Buildout 1.31.2024 | Forest waste | Hydrogen | Surface Transport Fuel | 2033 | 5919.1673 | 2959.5836 | Metric Tons | MT | 710300070.6805 | MJ | 887875088.3506 | 0.060695 | 0.07135 | 0.067621
Proportional Buildout 1.31.2024 | Forest waste | Hydrogen | Ammonia Production | 2033 | 5919.1673 | 2959.5836 | Metric Tons | MT | 710300070.6805 | MJ | 355150035.3402 | 0.031147 | 0.041801 | 0.038072
Proportional Buildout 1.31.2024 | Forest waste | Hydrogen | Surface Transport Fuel | 2034 | 6576.8525 | 3288.4263 | Metric Tons | MT | 789222300.7561 | MJ | 986527875.9451 | 0.067439 | 0.079277 | 0.075134
Proportional Buildout 1.31.2024 | Forest waste | Hydrogen | Ammonia Production | 2034 | 6576.8525 | 3288.4263 | Metric Tons | MT | 789222300.7561 | MJ | 394611150.378 | 0.034607 | 0.046446 | 0.042302
Proportional Buildout 1.31.2024 | Forest waste | Hydrogen | Surface Transport Fuel | 2035 | 7234.5378 | 3617.2689 | Metric Tons | MT | 868144530.8317 | MJ | 1085180663.5396 | 0.074183 | 0.087205 | 0.082647
Proportional Buildout 1.31.2024 | Forest waste | Hydrogen | Ammonia Production | 2035 | 7234.5378 | 3617.2689 | Metric Tons | MT | 868144530.8317 | MJ | 434072265.4158 | 0.038068 | 0.05109 | 0.046533
Proportional Buildout 1.31.2024 | Forest waste | Hydrogen | Surface Transport Fuel | 2036 | 7892.223 | 3946.1115 | Metric Tons | MT | 947066760.9073 | MJ | 1183833451.1341 | 0.080927 | 0.095133 | 0.090161
Proportional Buildout 1.31.2024 | Forest waste | Hydrogen | Ammonia Production | 2036 | 7892.223 | 3946.1115 | Metric Tons | MT | 947066760.9073 | MJ | 473533380.4536 | 0.041529 | 0.055735 | 0.050763
Proportional Buildout 1.31.2024 | Forest waste | Hydrogen | Surface Transport Fuel | 2037 | 8549.9083 | 4274.9541 | Metric Tons | MT | 1025988990.9829 | MJ | 1282486238.7286 | 0.087671 | 0.10306 | 0.097674
Proportional Buildout 1.31.2024 | Forest waste | Hydrogen | Ammonia Production | 2037 | 8549.9083 | 4274.9541 | Metric Tons | MT | 1025988990.9829 | MJ | 512994495.4914 | 0.04499 | 0.060379 | 0.054993
Proportional Buildout 1.31.2024 | Forest waste | Hydrogen | Surface Transport Fuel | 2038 | 9207.5935 | 4603.7968 | Metric Tons | MT | 1104911221.0585 | MJ | 1381139026.3231 | 0.094415 | 0.11099 | 0.10519
Proportional Buildout 1.31.2024 | Forest waste | Hydrogen | Ammonia Production | 2038 | 9207.5935 | 4603.7968 | Metric Tons | MT | 1104911221.0585 | MJ | 552455610.5292 | 0.04845 | 0.065024 | 0.059223
Proportional Buildout 1.31.2024 | Forest waste | Hydrogen | Surface Transport Fuel | 2039 | 9865.2788 | 4932.6394 | Metric Tons | MT | 1183833451.1341 | MJ | 1479791813.9176 | 0.10116 | 0.11892 | 0.1127
Proportional Buildout 1.31.2024 | Forest waste | Hydrogen | Ammonia Production | 2039 | 9865.2788 | 4932.6394 | Metric Tons | MT | 1183833451.1341 | MJ | 591916725.5671 | 0.051911 | 0.069669 | 0.063453
Proportional Buildout 1.31.2024 | Forest waste | Hydrogen | Surface Transport Fuel | 2040 | 10522.964 | 5261.482 | Metric Tons | MT | 1262755681.2097 | MJ | 1578444601.5121 | 0.1079 | 0.12684 | 0.12021
Proportional Buildout 1.31.2024 | Forest waste | Hydrogen | Ammonia Production | 2040 | 10522.964 | 5261.482 | Metric Tons | MT | 1262755681.2097 | MJ | 631377840.6049 | 0.055372 | 0.074313 | 0.067684
Proportional Buildout 1.31.2024 | Forest waste | Hydrogen | Surface Transport Fuel | 2041 | 11180.6493 | 5590.3246 | Metric Tons | MT | 1341677911.2853 | MJ | 1677097389.1066 | 0.11465 | 0.13477 | 0.12773
Proportional Buildout 1.31.2024 | Forest waste | Hydrogen | Ammonia Production | 2041 | 11180.6493 | 5590.3246 | Metric Tons | MT | 1341677911.2853 | MJ | 670838955.6427 | 0.058833 | 0.078958 | 0.071914
Proportional Buildout 1.31.2024 | Forest waste | Hydrogen | Surface Transport Fuel | 2042 | 11838.3345 | 5919.1673 | Metric Tons | MT | 1420600141.3609 | MJ | 1775750176.7012 | 0.12139 | 0.1427 | 0.13524
Proportional Buildout 1.31.2024 | Forest waste | Hydrogen | Ammonia Production | 2042 | 11838.3345 | 5919.1673 | Metric Tons | MT | 1420600141.3609 | MJ | 710300070.6805 | 0.062293 | 0.083602 | 0.076144
Proportional Buildout 1.31.2024 | Forest waste | Hydrogen | Surface Transport Fuel | 2043 | 12496.0198 | 6248.0099 | Metric Tons | MT | 1499522371.4365 | MJ | 1874402964.2957 | 0.12813 | 0.15063 | 0.14275
Proportional Buildout 1.31.2024 | Forest waste | Hydrogen | Ammonia Production | 2043 | 12496.0198 | 6248.0099 | Metric Tons | MT | 1499522371.4365 | MJ | 749761185.7183 | 0.065754 | 0.088247 | 0.080374
Proportional Buildout 1.31.2024 | Forest waste | Hydrogen | Surface Transport Fuel | 2044 | 13153.705 | 6576.8525 | Metric Tons | MT | 1578444601.5121 | MJ | 1973055751.8902 | 0.13488 | 0.15855 | 0.15027
Proportional Buildout 1.31.2024 | Forest waste | Hydrogen | Ammonia Production | 2044 | 13153.705 | 6576.8525 | Metric Tons | MT | 1578444601.5121 | MJ | 789222300.7561 | 0.069215 | 0.092891 | 0.084605
Proportional Buildout 1.31.2024 | Forest waste | Hydrogen | Surface Transport Fuel | 2045 | 13811.3903 | 6905.6951 | Metric Tons | MT | 1657366831.5877 | MJ | 2071708539.4847 | 0.14162 | 0.16648 | 0.15778
Proportional Buildout 1.31.2024 | Forest waste | Hydrogen | Ammonia Production | 2045 | 13811.3903 | 6905.6951 | Metric Tons | MT | 1657366831.5877 | MJ | 828683415.7939 | 0.072676 | 0.097536 | 0.088835
Proportional Buildout 1.31.2024 | Animal Manure | Hydrogen | Surface Transport Fuel | 2025 | 1893.3796 | 946.6898 | Metric Tons | MT | 227205551.6289 | MJ | 284006939.5361 | 0.03483 | 0.059709 | 0.047326
Proportional Buildout 1.31.2024 | Animal Manure | Hydrogen | Ammonia Production | 2025 | 1893.3796 | 946.6898 | Metric Tons | MT | 227205551.6289 | MJ | 113602775.8144 | 0.023595 | 0.048474 | 0.036092
Proportional Buildout 1.31.2024 | Animal Manure | Hydrogen | Surface Transport Fuel | 2026 | 3786.7592 | 1893.3796 | Metric Tons | MT | 454411103.2577 | MJ | 568013879.0722 | 0.068947 | 0.1187 | 0.09394
Proportional Buildout 1.31.2024 | Animal Manure | Hydrogen | Ammonia Production | 2026 | 3786.7592 | 1893.3796 | Metric Tons | MT | 454411103.2577 | MJ | 227205551.6289 | 0.047191 | 0.096949 | 0.072183
Proportional Buildout 1.31.2024 | Animal Manure | Hydrogen | Surface Transport Fuel | 2027 | 5680.1388 | 2840.0694 | Metric Tons | MT | 681616654.8866 | MJ | 852020818.6082 | 0.10235 | 0.17699 | 0.13984
Proportional Buildout 1.31.2024 | Animal Manure | Hydrogen | Ammonia Production | 2027 | 5680.1388 | 2840.0694 | Metric Tons | MT | 681616654.8866 | MJ | 340808327.4433 | 0.070786 | 0.14542 | 0.10827
Proportional Buildout 1.31.2024 | Animal Manure | Hydrogen | Surface Transport Fuel | 2028 | 7573.5184 | 3786.7592 | Metric Tons | MT | 908822206.5155 | MJ | 1136027758.1443 | 0.13504 | 0.23456 | 0.18503
Proportional Buildout 1.31.2024 | Animal Manure | Hydrogen | Ammonia Production | 2028 | 7573.5184 | 3786.7592 | Metric Tons | MT | 908822206.5155 | MJ | 454411103.2577 | 0.094381 | 0.1939 | 0.14437
Proportional Buildout 1.31.2024 | Animal Manure | Hydrogen | Surface Transport Fuel | 2029 | 9466.898 | 4733.449 | Metric Tons | MT | 1136027758.1443 | MJ | 1420034697.6804 | 0.16702 | 0.29141 | 0.2295
Proportional Buildout 1.31.2024 | Animal Manure | Hydrogen | Ammonia Production | 2029 | 9466.898 | 4733.449 | Metric Tons | MT | 1136027758.1443 | MJ | 568013879.0722 | 0.11798 | 0.24237 | 0.18046
Proportional Buildout 1.31.2024 | Animal Manure | Hydrogen | Surface Transport Fuel | 2030 | 11360.2776 | 5680.1388 | Metric Tons | MT | 1363233309.7732 | MJ | 1704041637.2165 | 0.19828 | 0.34756 | 0.27326
Proportional Buildout 1.31.2024 | Animal Manure | Hydrogen | Ammonia Production | 2030 | 11360.2776 | 5680.1388 | Metric Tons | MT | 1363233309.7732 | MJ | 681616654.8866 | 0.14157 | 0.29085 | 0.21655
Proportional Buildout 1.31.2024 | Animal Manure | Hydrogen | Surface Transport Fuel | 2031 | 13253.6572 | 6626.8286 | Metric Tons | MT | 1590438861.402 | MJ | 1988048576.7526 | 0.23133 | 0.40548 | 0.3188
Proportional Buildout 1.31.2024 | Animal Manure | Hydrogen | Ammonia Production | 2031 | 13253.6572 | 6626.8286 | Metric Tons | MT | 1590438861.402 | MJ | 795219430.701 | 0.16517 | 0.33932 | 0.25264
Proportional Buildout 1.31.2024 | Animal Manure | Hydrogen | Surface Transport Fuel | 2032 | 15147.0368 | 7573.5184 | Metric Tons | MT | 1817644413.0309 | MJ | 2272055516.2886 | 0.26438 | 0.46341 | 0.36435
Proportional Buildout 1.31.2024 | Animal Manure | Hydrogen | Ammonia Production | 2032 | 15147.0368 | 7573.5184 | Metric Tons | MT | 1817644413.0309 | MJ | 908822206.5155 | 0.18876 | 0.38779 | 0.28873
Proportional Buildout 1.31.2024 | Animal Manure | Hydrogen | Surface Transport Fuel | 2033 | 17040.4164 | 8520.2082 | Metric Tons | MT | 2044849964.6598 | MJ | 2556062455.8247 | 0.29742 | 0.52133 | 0.40989
Proportional Buildout 1.31.2024 | Animal Manure | Hydrogen | Ammonia Production | 2033 | 17040.4164 | 8520.2082 | Metric Tons | MT | 2044849964.6598 | MJ | 1022424982.3299 | 0.21236 | 0.43627 | 0.32482
Proportional Buildout 1.31.2024 | Animal Manure | Hydrogen | Surface Transport Fuel | 2034 | 18933.796 | 9466.898 | Metric Tons | MT | 2272055516.2886 | MJ | 2840069395.3608 | 0.33047 | 0.57926 | 0.45543
Proportional Buildout 1.31.2024 | Animal Manure | Hydrogen | Ammonia Production | 2034 | 18933.796 | 9466.898 | Metric Tons | MT | 2272055516.2886 | MJ | 1136027758.1443 | 0.23595 | 0.48474 | 0.36092
Proportional Buildout 1.31.2024 | Animal Manure | Hydrogen | Surface Transport Fuel | 2035 | 20827.1756 | 10413.5878 | Metric Tons | MT | 2499261067.9175 | MJ | 3124076334.8969 | 0.36352 | 0.63719 | 0.50098
Proportional Buildout 1.31.2024 | Animal Manure | Hydrogen | Ammonia Production | 2035 | 20827.1756 | 10413.5878 | Metric Tons | MT | 2499261067.9175 | MJ | 1249630533.9587 | 0.25955 | 0.53322 | 0.39701
Proportional Buildout 1.31.2024 | Animal Manure | Hydrogen | Surface Transport Fuel | 2036 | 22720.5552 | 11360.2776 | Metric Tons | MT | 2726466619.5464 | MJ | 3408083274.433 | 0.39656 | 0.69511 | 0.54652
Proportional Buildout 1.31.2024 | Animal Manure | Hydrogen | Ammonia Production | 2036 | 22720.5552 | 11360.2776 | Metric Tons | MT | 2726466619.5464 | MJ | 1363233309.7732 | 0.28314 | 0.58169 | 0.4331
Proportional Buildout 1.31.2024 | Animal Manure | Hydrogen | Surface Transport Fuel | 2037 | 24613.9348 | 12306.9674 | Metric Tons | MT | 2953672171.1752 | MJ | 3692090213.969 | 0.42961 | 0.75304 | 0.59206
Proportional Buildout 1.31.2024 | Animal Manure | Hydrogen | Ammonia Production | 2037 | 24613.9348 | 12306.9674 | Metric Tons | MT | 2953672171.1752 | MJ | 1476836085.5876 | 0.30674 | 0.63017 | 0.46919
Proportional Buildout 1.31.2024 | Animal Manure | Hydrogen | Surface Transport Fuel | 2038 | 26507.3144 | 13253.6572 | Metric Tons | MT | 3180877722.8041 | MJ | 3976097153.5051 | 0.46266 | 0.81096 | 0.63761
Proportional Buildout 1.31.2024 | Animal Manure | Hydrogen | Ammonia Production | 2038 | 26507.3144 | 13253.6572 | Metric Tons | MT | 3180877722.8041 | MJ | 1590438861.402 | 0.33033 | 0.67864 | 0.50528
Proportional Buildout 1.31.2024 | Animal Manure | Hydrogen | Surface Transport Fuel | 2039 | 28400.694 | 14200.347 | Metric Tons | MT | 3408083274.433 | MJ | 4260104093.0412 | 0.49571 | 0.86889 | 0.68315
Proportional Buildout 1.31.2024 | Animal Manure | Hydrogen | Ammonia Production | 2039 | 28400.694 | 14200.347 | Metric Tons | MT | 3408083274.433 | MJ | 1704041637.2165 | 0.35393 | 0.72711 | 0.54137
Proportional Buildout 1.31.2024 | Animal Manure | Hydrogen | Surface Transport Fuel | 2040 | 30294.0736 | 15147.0368 | Metric Tons | MT | 3635288826.0618 | MJ | 4544111032.5773 | 0.52875 | 0.92682 | 0.72869
Proportional Buildout 1.31.2024 | Animal Manure | Hydrogen | Ammonia Production | 2040 | 30294.0736 | 15147.0368 | Metric Tons | MT | 3635288826.0618 | MJ | 1817644413.0309 | 0.37752 | 0.77559 | 0.57747
Proportional Buildout 1.31.2024 | Animal Manure | Hydrogen | Surface Transport Fuel | 2041 | 32187.4531 | 16093.7266 | Metric Tons | MT | 3862494377.6907 | MJ | 4828117972.1133 | 0.5618 | 0.98474 | 0.77424
Proportional Buildout 1.31.2024 | Animal Manure | Hydrogen | Ammonia Production | 2041 | 32187.4531 | 16093.7266 | Metric Tons | MT | 3862494377.6907 | MJ | 1931247188.8453 | 0.40112 | 0.82406 | 0.61356
Proportional Buildout 1.31.2024 | Animal Manure | Hydrogen | Surface Transport Fuel | 2042 | 34080.8327 | 17040.4164 | Metric Tons | MT | 4089699929.3195 | MJ | 5112124911.6494 | 0.59485 | 1.0427 | 0.81978
Proportional Buildout 1.31.2024 | Animal Manure | Hydrogen | Ammonia Production | 2042 | 34080.8327 | 17040.4164 | Metric Tons | MT | 4089699929.3195 | MJ | 2044849964.6598 | 0.42472 | 0.87254 | 0.64965
Proportional Buildout 1.31.2024 | Animal Manure | Hydrogen | Surface Transport Fuel | 2043 | 35974.2123 | 17987.1062 | Metric Tons | MT | 4316905480.9484 | MJ | 5396131851.1855 | 0.62789 | 1.1006 | 0.86532
Proportional Buildout 1.31.2024 | Animal Manure | Hydrogen | Ammonia Production | 2043 | 35974.2123 | 17987.1062 | Metric Tons | MT | 4316905480.9484 | MJ | 2158452740.4742 | 0.44831 | 0.92101 | 0.68574
Proportional Buildout 1.31.2024 | Animal Manure | Hydrogen | Surface Transport Fuel | 2044 | 37867.5919 | 18933.796 | Metric Tons | MT | 4544111032.5773 | MJ | 5680138790.7216 | 0.66094 | 1.1585 | 0.91087
Proportional Buildout 1.31.2024 | Animal Manure | Hydrogen | Ammonia Production | 2044 | 37867.5919 | 18933.796 | Metric Tons | MT | 4544111032.5773 | MJ | 2272055516.2886 | 0.47191 | 0.96949 | 0.72183
Proportional Buildout 1.31.2024 | Animal Manure | Hydrogen | Surface Transport Fuel | 2045 | 39760.9715 | 19880.4858 | Metric Tons | MT | 4771316584.2061 | MJ | 5964145730.2577 | 0.69399 | 1.2164 | 0.95641
Proportional Buildout 1.31.2024 | Animal Manure | Hydrogen | Ammonia Production | 2045 | 39760.9715 | 19880.4858 | Metric Tons | MT | 4771316584.2061 | MJ | 2385658292.1031 | 0.4955 | 1.018 | 0.75792
Proportional Buildout 1.31.2024 | Diverted Organic Waste | Hydrogen | Surface Transport Fuel | 2025 | 122.5128 | 61.2564 | Metric Tons | MT | 14701535.6936 | MJ | 18376919.617 | 0.0016914 | 0.0019328 | 0.0018127
Proportional Buildout 1.31.2024 | Diverted Organic Waste | Hydrogen | Ammonia Production | 2025 | 122.5128 | 61.2564 | Metric Tons | MT | 14701535.6936 | MJ | 7350767.8468 | 0.00096442 | 0.0012059 | 0.0010857
Proportional Buildout 1.31.2024 | Diverted Organic Waste | Hydrogen | Surface Transport Fuel | 2026 | 245.0256 | 122.5128 | Metric Tons | MT | 29403071.3873 | MJ | 36753839.2341 | 0.0033366 | 0.0038196 | 0.0035792
Proportional Buildout 1.31.2024 | Diverted Organic Waste | Hydrogen | Ammonia Production | 2026 | 245.0256 | 122.5128 | Metric Tons | MT | 29403071.3873 | MJ | 14701535.6936 | 0.0019288 | 0.0024118 | 0.0021714
Proportional Buildout 1.31.2024 | Diverted Organic Waste | Hydrogen | Surface Transport Fuel | 2027 | 367.5384 | 183.7692 | Metric Tons | MT | 44104607.0809 | MJ | 55130758.8511 | 0.0049357 | 0.0056601 | 0.0052995
Proportional Buildout 1.31.2024 | Diverted Organic Waste | Hydrogen | Ammonia Production | 2027 | 367.5384 | 183.7692 | Metric Tons | MT | 44104607.0809 | MJ | 22052303.5404 | 0.0028933 | 0.0036177 | 0.0032571
Proportional Buildout 1.31.2024 | Diverted Organic Waste | Hydrogen | Surface Transport Fuel | 2028 | 490.0512 | 245.0256 | Metric Tons | MT | 58806142.7745 | MJ | 73507678.4682 | 0.0064886 | 0.0074545 | 0.0069738
Proportional Buildout 1.31.2024 | Diverted Organic Waste | Hydrogen | Ammonia Production | 2028 | 490.0512 | 245.0256 | Metric Tons | MT | 58806142.7745 | MJ | 29403071.3873 | 0.0038577 | 0.0048236 | 0.0043428
Proportional Buildout 1.31.2024 | Diverted Organic Waste | Hydrogen | Surface Transport Fuel | 2029 | 612.564 | 306.282 | Metric Tons | MT | 73507678.4682 | MJ | 91884598.0852 | 0.0079954 | 0.0092028 | 0.0086018
Proportional Buildout 1.31.2024 | Diverted Organic Waste | Hydrogen | Ammonia Production | 2029 | 612.564 | 306.282 | Metric Tons | MT | 73507678.4682 | MJ | 36753839.2341 | 0.0048221 | 0.0060295 | 0.0054285
Proportional Buildout 1.31.2024 | Diverted Organic Waste | Hydrogen | Surface Transport Fuel | 2030 | 735.0768 | 367.5384 | Metric Tons | MT | 88209214.1618 | MJ | 110261517.7022 | 0.009456 | 0.010905 | 0.010184
Proportional Buildout 1.31.2024 | Diverted Organic Waste | Hydrogen | Ammonia Production | 2030 | 735.0768 | 367.5384 | Metric Tons | MT | 88209214.1618 | MJ | 44104607.0809 | 0.0057865 | 0.0072354 | 0.0065143
Proportional Buildout 1.31.2024 | Diverted Organic Waste | Hydrogen | Surface Transport Fuel | 2031 | 857.5896 | 428.7948 | Metric Tons | MT | 102910749.8554 | MJ | 128638437.3193 | 0.011032 | 0.012722 | 0.011881
Proportional Buildout 1.31.2024 | Diverted Organic Waste | Hydrogen | Ammonia Production | 2031 | 857.5896 | 428.7948 | Metric Tons | MT | 102910749.8554 | MJ | 51455374.9277 | 0.0067509 | 0.0084413 | 0.0076
Proportional Buildout 1.31.2024 | Diverted Organic Waste | Hydrogen | Surface Transport Fuel | 2032 | 980.1024 | 490.0512 | Metric Tons | MT | 117612285.5491 | MJ | 147015356.9363 | 0.012608 | 0.01454 | 0.013578
Proportional Buildout 1.31.2024 | Diverted Organic Waste | Hydrogen | Ammonia Production | 2032 | 980.1024 | 490.0512 | Metric Tons | MT | 117612285.5491 | MJ | 58806142.7745 | 0.0077154 | 0.0096471 | 0.0086857
Proportional Buildout 1.31.2024 | Diverted Organic Waste | Hydrogen | Surface Transport Fuel | 2033 | 1102.6152 | 551.3076 | Metric Tons | MT | 132313821.2427 | MJ | 165392276.5534 | 0.014184 | 0.016357 | 0.015276
Proportional Buildout 1.31.2024 | Diverted Organic Waste | Hydrogen | Ammonia Production | 2033 | 1102.6152 | 551.3076 | Metric Tons | MT | 132313821.2427 | MJ | 66156910.6213 | 0.0086798 | 0.010853 | 0.0097714
Proportional Buildout 1.31.2024 | Diverted Organic Waste | Hydrogen | Surface Transport Fuel | 2034 | 1225.128 | 612.564 | Metric Tons | MT | 147015356.9363 | MJ | 183769196.1704 | 0.01576 | 0.018175 | 0.016973
Proportional Buildout 1.31.2024 | Diverted Organic Waste | Hydrogen | Ammonia Production | 2034 | 1225.128 | 612.564 | Metric Tons | MT | 147015356.9363 | MJ | 73507678.4682 | 0.0096442 | 0.012059 | 0.010857
Proportional Buildout 1.31.2024 | Diverted Organic Waste | Hydrogen | Surface Transport Fuel | 2035 | 1347.6408 | 673.8204 | Metric Tons | MT | 161716892.63 | MJ | 202146115.7874 | 0.017336 | 0.019992 | 0.01867
Proportional Buildout 1.31.2024 | Diverted Organic Waste | Hydrogen | Ammonia Production | 2035 | 1347.6408 | 673.8204 | Metric Tons | MT | 161716892.63 | MJ | 80858446.315 | 0.010609 | 0.013265 | 0.011943
Proportional Buildout 1.31.2024 | Diverted Organic Waste | Hydrogen | Surface Transport Fuel | 2036 | 1470.1536 | 735.0768 | Metric Tons | MT | 176418428.3236 | MJ | 220523035.4045 | 0.018912 | 0.02181 | 0.020368
Proportional Buildout 1.31.2024 | Diverted Organic Waste | Hydrogen | Ammonia Production | 2036 | 1470.1536 | 735.0768 | Metric Tons | MT | 176418428.3236 | MJ | 88209214.1618 | 0.011573 | 0.014471 | 0.013029
Proportional Buildout 1.31.2024 | Diverted Organic Waste | Hydrogen | Surface Transport Fuel | 2037 | 1592.6664 | 796.3332 | Metric Tons | MT | 191119964.0172 | MJ | 238899955.0215 | 0.020488 | 0.023627 | 0.022065
Proportional Buildout 1.31.2024 | Diverted Organic Waste | Hydrogen | Ammonia Production | 2037 | 1592.6664 | 796.3332 | Metric Tons | MT | 191119964.0172 | MJ | 95559982.0086 | 0.012537 | 0.015677 | 0.014114
Proportional Buildout 1.31.2024 | Diverted Organic Waste | Hydrogen | Surface Transport Fuel | 2038 | 1715.1792 | 857.5896 | Metric Tons | MT | 205821499.7109 | MJ | 257276874.6386 | 0.022064 | 0.025445 | 0.023762
Proportional Buildout 1.31.2024 | Diverted Organic Waste | Hydrogen | Ammonia Production | 2038 | 1715.1792 | 857.5896 | Metric Tons | MT | 205821499.7109 | MJ | 102910749.8554 | 0.013502 | 0.016883 | 0.0152
Proportional Buildout 1.31.2024 | Diverted Organic Waste | Hydrogen | Surface Transport Fuel | 2039 | 1837.692 | 918.846 | Metric Tons | MT | 220523035.4045 | MJ | 275653794.2556 | 0.02364 | 0.027262 | 0.025459
Proportional Buildout 1.31.2024 | Diverted Organic Waste | Hydrogen | Ammonia Production | 2039 | 1837.692 | 918.846 | Metric Tons | MT | 220523035.4045 | MJ | 110261517.7022 | 0.014466 | 0.018088 | 0.016286
Proportional Buildout 1.31.2024 | Diverted Organic Waste | Hydrogen | Surface Transport Fuel | 2040 | 1960.2048 | 980.1024 | Metric Tons | MT | 235224571.0981 | MJ | 294030713.8726 | 0.025216 | 0.02908 | 0.027157
Proportional Buildout 1.31.2024 | Diverted Organic Waste | Hydrogen | Ammonia Production | 2040 | 1960.2048 | 980.1024 | Metric Tons | MT | 235224571.0981 | MJ | 117612285.5491 | 0.015431 | 0.019294 | 0.017371
Proportional Buildout 1.31.2024 | Diverted Organic Waste | Hydrogen | Surface Transport Fuel | 2041 | 2082.7176 | 1041.3588 | Metric Tons | MT | 249926106.7917 | MJ | 312407633.4897 | 0.026792 | 0.030897 | 0.028854
Proportional Buildout 1.31.2024 | Diverted Organic Waste | Hydrogen | Ammonia Production | 2041 | 2082.7176 | 1041.3588 | Metric Tons | MT | 249926106.7917 | MJ | 124963053.3959 | 0.016395 | 0.0205 | 0.018457
Proportional Buildout 1.31.2024 | Diverted Organic Waste | Hydrogen | Surface Transport Fuel | 2042 | 2205.2304 | 1102.6152 | Metric Tons | MT | 264627642.4854 | MJ | 330784553.1067 | 0.028368 | 0.032715 | 0.030551
Proportional Buildout 1.31.2024 | Diverted Organic Waste | Hydrogen | Ammonia Production | 2042 | 2205.2304 | 1102.6152 | Metric Tons | MT | 264627642.4854 | MJ | 132313821.2427 | 0.01736 | 0.021706 | 0.019543
Proportional Buildout 1.31.2024 | Diverted Organic Waste | Hydrogen | Surface Transport Fuel | 2043 | 2327.7432 | 1163.8716 | Metric Tons | MT | 279329178.179 | MJ | 349161472.7238 | 0.029944 | 0.034532 | 0.032249
Proportional Buildout 1.31.2024 | Diverted Organic Waste | Hydrogen | Ammonia Production | 2043 | 2327.7432 | 1163.8716 | Metric Tons | MT | 279329178.179 | MJ | 139664589.0895 | 0.018324 | 0.022912 | 0.020628
Proportional Buildout 1.31.2024 | Diverted Organic Waste | Hydrogen | Surface Transport Fuel | 2044 | 2450.2559 | 1225.128 | Metric Tons | MT | 294030713.8726 | MJ | 367538392.3408 | 0.03152 | 0.03635 | 0.033946
Proportional Buildout 1.31.2024 | Diverted Organic Waste | Hydrogen | Ammonia Production | 2044 | 2450.2559 | 1225.128 | Metric Tons | MT | 294030713.8726 | MJ | 147015356.9363 | 0.019288 | 0.024118 | 0.021714
Proportional Buildout 1.31.2024 | Diverted Organic Waste | Hydrogen | Surface Transport Fuel | 2045 | 2572.7687 | 1286.3844 | Metric Tons | MT | 308732249.5663 | MJ | 385915311.9578 | 0.033096 | 0.038167 | 0.035643
Proportional Buildout 1.31.2024 | Diverted Organic Waste | Hydrogen | Ammonia Production | 2045 | 2572.7687 | 1286.3844 | Metric Tons | MT | 308732249.5663 | MJ | 154366124.7831 | 0.020253 | 0.025324 | 0.0228
Proportional Buildout 1.31.2024 | Animal Manure | Biomethane | Gas Grid | 2025 | 274.7253 | 274.7253 | Million Cubic Feet | MCF | 300274725.2747 | MJ | 300274725.2747 | 0.064109 | 0.12305 | 0.069363
Proportional Buildout 1.31.2024 | Animal Manure | Biomethane | Gas Grid | 2026 | 549.4505 | 549.4505 | Million Cubic Feet | MCF | 600549450.5495 | MJ | 600549450.5495 | 0.12822 | 0.24611 | 0.13873
Proportional Buildout 1.31.2024 | Animal Manure | Biomethane | Gas Grid | 2027 | 824.1758 | 824.1758 | Million Cubic Feet | MCF | 900824175.8242 | MJ | 900824175.8242 | 0.19233 | 0.36916 | 0.20809
Proportional Buildout 1.31.2024 | Animal Manure | Biomethane | Gas Grid | 2028 | 1098.9011 | 1098.9011 | Million Cubic Feet | MCF | 1201098901.0989 | MJ | 1201098901.0989 | 0.25643 | 0.49221 | 0.27745
Proportional Buildout 1.31.2024 | Animal Manure | Biomethane | Gas Grid | 2029 | 1373.6264 | 1373.6264 | Million Cubic Feet | MCF | 1501373626.3736 | MJ | 1501373626.3736 | 0.32054 | 0.61526 | 0.34682
Proportional Buildout 1.31.2024 | Animal Manure | Biomethane | Gas Grid | 2030 | 1648.3516 | 1648.3516 | Million Cubic Feet | MCF | 1801648351.6484 | MJ | 1801648351.6484 | 0.38465 | 0.73832 | 0.41618
Proportional Buildout 1.31.2024 | Animal Manure | Biomethane | Gas Grid | 2031 | 1923.0769 | 1923.0769 | Million Cubic Feet | MCF | 2101923076.9231 | MJ | 2101923076.9231 | 0.44876 | 0.86137 | 0.48554
Proportional Buildout 1.31.2024 | Animal Manure | Biomethane | Gas Grid | 2032 | 2197.8022 | 2197.8022 | Million Cubic Feet | MCF | 2402197802.1978 | MJ | 2402197802.1978 | 0.51287 | 0.98442 | 0.55491
Proportional Buildout 1.31.2024 | Animal Manure | Biomethane | Gas Grid | 2033 | 2472.5275 | 2472.5275 | Million Cubic Feet | MCF | 2702472527.4725 | MJ | 2702472527.4725 | 0.57698 | 1.1075 | 0.62427
Proportional Buildout 1.31.2024 | Animal Manure | Biomethane | Gas Grid | 2034 | 2747.2527 | 2747.2527 | Million Cubic Feet | MCF | 3002747252.7473 | MJ | 3002747252.7473 | 0.64109 | 1.2305 | 0.69363
Proportional Buildout 1.31.2024 | Animal Manure | Biomethane | Gas Grid | 2035 | 3021.978 | 3021.978 | Million Cubic Feet | MCF | 3303021978.022 | MJ | 3303021978.022 | 0.7052 | 1.3536 | 0.763
Proportional Buildout 1.31.2024 | Animal Manure | Biomethane | Gas Grid | 2036 | 3296.7033 | 3296.7033 | Million Cubic Feet | MCF | 3603296703.2967 | MJ | 3603296703.2967 | 0.7693 | 1.4766 | 0.83236
Proportional Buildout 1.31.2024 | Animal Manure | Biomethane | Gas Grid | 2037 | 3571.4286 | 3571.4286 | Million Cubic Feet | MCF | 3903571428.5714 | MJ | 3903571428.5714 | 0.83341 | 1.5997 | 0.90172
Proportional Buildout 1.31.2024 | Animal Manure | Biomethane | Gas Grid | 2038 | 3846.1538 | 3846.1538 | Million Cubic Feet | MCF | 4203846153.8462 | MJ | 4203846153.8462 | 0.89752 | 1.7227 | 0.97109
Proportional Buildout 1.31.2024 | Animal Manure | Biomethane | Gas Grid | 2039 | 4120.8791 | 4120.8791 | Million Cubic Feet | MCF | 4504120879.1209 | MJ | 4504120879.1209 | 0.96163 | 1.8458 | 1.0405
Proportional Buildout 1.31.2024 | Animal Manure | Biomethane | Gas Grid | 2040 | 4395.6044 | 4395.6044 | Million Cubic Feet | MCF | 4804395604.3956 | MJ | 4804395604.3956 | 1.0257 | 1.9688 | 1.1098
Proportional Buildout 1.31.2024 | Animal Manure | Biomethane | Gas Grid | 2041 | 4670.3297 | 4670.3297 | Million Cubic Feet | MCF | 5104670329.6703 | MJ | 5104670329.6703 | 1.0898 | 2.0919 | 1.1792
Proportional Buildout 1.31.2024 | Animal Manure | Biomethane | Gas Grid | 2042 | 4945.0549 | 4945.0549 | Million Cubic Feet | MCF | 5404945054.9451 | MJ | 5404945054.9451 | 1.154 | 2.2149 | 1.2485
Proportional Buildout 1.31.2024 | Animal Manure | Biomethane | Gas Grid | 2043 | 5219.7802 | 5219.7802 | Million Cubic Feet | MCF | 5705219780.2198 | MJ | 5705219780.2198 | 1.2181 | 2.338 | 1.3179
Proportional Buildout 1.31.2024 | Animal Manure | Biomethane | Gas Grid | 2044 | 5494.5055 | 5494.5055 | Million Cubic Feet | MCF | 6005494505.4945 | MJ | 6005494505.4945 | 1.2822 | 2.4611 | 1.3873
Proportional Buildout 1.31.2024 | Animal Manure | Biomethane | Gas Grid | 2045 | 5769.2308 | 5769.2308 | Million Cubic Feet | MCF | 6305769230.7692 | MJ | 6305769230.7692 | 1.3463 | 2.5841 | 1.4566
Proportional Buildout 1.31.2024 | Diverted Organic Waste | Biomethane | Gas Grid | 2025 | 10.989 | 10.989 | Million Cubic Feet | MCF | 12010989.011 | MJ | 12010989.011 | 0.0004324 | 0.0004324 | 0.0004324
Proportional Buildout 1.31.2024 | Diverted Organic Waste | Biomethane | Gas Grid | 2026 | 21.978 | 21.978 | Million Cubic Feet | MCF | 24021978.022 | MJ | 24021978.022 | 0.00086479 | 0.00086479 | 0.00086479
Proportional Buildout 1.31.2024 | Diverted Organic Waste | Biomethane | Gas Grid | 2027 | 32.967 | 32.967 | Million Cubic Feet | MCF | 36032967.033 | MJ | 36032967.033 | 0.0012972 | 0.0012972 | 0.0012972
Proportional Buildout 1.31.2024 | Diverted Organic Waste | Biomethane | Gas Grid | 2028 | 43.956 | 43.956 | Million Cubic Feet | MCF | 48043956.044 | MJ | 48043956.044 | 0.0017296 | 0.0017296 | 0.0017296
Proportional Buildout 1.31.2024 | Diverted Organic Waste | Biomethane | Gas Grid | 2029 | 54.9451 | 54.9451 | Million Cubic Feet | MCF | 60054945.0549 | MJ | 60054945.0549 | 0.002162 | 0.002162 | 0.002162
Proportional Buildout 1.31.2024 | Diverted Organic Waste | Biomethane | Gas Grid | 2030 | 65.9341 | 65.9341 | Million Cubic Feet | MCF | 72065934.0659 | MJ | 72065934.0659 | 0.0025944 | 0.0025944 | 0.0025944
Proportional Buildout 1.31.2024 | Diverted Organic Waste | Biomethane | Gas Grid | 2031 | 76.9231 | 76.9231 | Million Cubic Feet | MCF | 84076923.0769 | MJ | 84076923.0769 | 0.0030268 | 0.0030268 | 0.0030268
Proportional Buildout 1.31.2024 | Diverted Organic Waste | Biomethane | Gas Grid | 2032 | 87.9121 | 87.9121 | Million Cubic Feet | MCF | 96087912.0879 | MJ | 96087912.0879 | 0.0034592 | 0.0034592 | 0.0034592
Proportional Buildout 1.31.2024 | Diverted Organic Waste | Biomethane | Gas Grid | 2033 | 98.9011 | 98.9011 | Million Cubic Feet | MCF | 108098901.0989 | MJ | 108098901.0989 | 0.0038916 | 0.0038916 | 0.0038916
Proportional Buildout 1.31.2024 | Diverted Organic Waste | Biomethane | Gas Grid | 2034 | 109.8901 | 109.8901 | Million Cubic Feet | MCF | 120109890.1099 | MJ | 120109890.1099 | 0.004324 | 0.004324 | 0.004324
Proportional Buildout 1.31.2024 | Diverted Organic Waste | Biomethane | Gas Grid | 2035 | 120.8791 | 120.8791 | Million Cubic Feet | MCF | 132120879.1209 | MJ | 132120879.1209 | 0.0047564 | 0.0047564 | 0.0047564
Proportional Buildout 1.31.2024 | Diverted Organic Waste | Biomethane | Gas Grid | 2036 | 131.8681 | 131.8681 | Million Cubic Feet | MCF | 144131868.1319 | MJ | 144131868.1319 | 0.0051887 | 0.0051887 | 0.0051887
Proportional Buildout 1.31.2024 | Diverted Organic Waste | Biomethane | Gas Grid | 2037 | 142.8571 | 142.8571 | Million Cubic Feet | MCF | 156142857.1429 | MJ | 156142857.1429 | 0.0056211 | 0.0056211 | 0.0056211
Proportional Buildout 1.31.2024 | Diverted Organic Waste | Biomethane | Gas Grid | 2038 | 153.8462 | 153.8462 | Million Cubic Feet | MCF | 168153846.1538 | MJ | 168153846.1538 | 0.0060535 | 0.0060535 | 0.0060535
Proportional Buildout 1.31.2024 | Diverted Organic Waste | Biomethane | Gas Grid | 2039 | 164.8352 | 164.8352 | Million Cubic Feet | MCF | 180164835.1648 | MJ | 180164835.1648 | 0.0064859 | 0.0064859 | 0.0064859
Proportional Buildout 1.31.2024 | Diverted Organic Waste | Biomethane | Gas Grid | 2040 | 175.8242 | 175.8242 | Million Cubic Feet | MCF | 192175824.1758 | MJ | 192175824.1758 | 0.0069183 | 0.0069183 | 0.0069183
Proportional Buildout 1.31.2024 | Diverted Organic Waste | Biomethane | Gas Grid | 2041 | 186.8132 | 186.8132 | Million Cubic Feet | MCF | 204186813.1868 | MJ | 204186813.1868 | 0.0073507 | 0.0073507 | 0.0073507
Proportional Buildout 1.31.2024 | Diverted Organic Waste | Biomethane | Gas Grid | 2042 | 197.8022 | 197.8022 | Million Cubic Feet | MCF | 216197802.1978 | MJ | 216197802.1978 | 0.0077831 | 0.0077831 | 0.0077831
Proportional Buildout 1.31.2024 | Diverted Organic Waste | Biomethane | Gas Grid | 2043 | 208.7912 | 208.7912 | Million Cubic Feet | MCF | 228208791.2088 | MJ | 228208791.2088 | 0.0082155 | 0.0082155 | 0.0082155
Proportional Buildout 1.31.2024 | Diverted Organic Waste | Biomethane | Gas Grid | 2044 | 219.7802 | 219.7802 | Million Cubic Feet | MCF | 240219780.2198 | MJ | 240219780.2198 | 0.0086479 | 0.0086479 | 0.0086479
Proportional Buildout 1.31.2024 | Diverted Organic Waste | Biomethane | Gas Grid | 2045 | 230.7692 | 230.7692 | Million Cubic Feet | MCF | 252230769.2308 | MJ | 252230769.2308 | 0.0090803 | 0.0090803 | 0.0090803
Proportional Buildout 1.31.2024 | Agricultural waste | Sustainable Aviation Fuel | Aviation Fuel | 2025 | 4.0816 | 4.0816 | Million Gallons | MGal | 581357305.102 | MJ | 581357305.102 | -0.017034 | -0.0044765 | -0.0044765
Proportional Buildout 1.31.2024 | Agricultural waste | Sustainable Aviation Fuel | Aviation Fuel | 2026 | 8.1633 | 8.1633 | Million Gallons | MGal | 1162714610.2041 | MJ | 1162714610.2041 | -0.034068 | -0.0089529 | -0.0089529
Proportional Buildout 1.31.2024 | Agricultural waste | Sustainable Aviation Fuel | Aviation Fuel | 2027 | 12.2449 | 12.2449 | Million Gallons | MGal | 1744071915.3061 | MJ | 1744071915.3061 | -0.051101 | -0.013429 | -0.013429
Proportional Buildout 1.31.2024 | Agricultural waste | Sustainable Aviation Fuel | Aviation Fuel | 2028 | 16.3265 | 16.3265 | Million Gallons | MGal | 2325429220.4082 | MJ | 2325429220.4082 | -0.068135 | -0.017906 | -0.017906
Proportional Buildout 1.31.2024 | Agricultural waste | Sustainable Aviation Fuel | Aviation Fuel | 2029 | 20.4082 | 20.4082 | Million Gallons | MGal | 2906786525.5102 | MJ | 2906786525.5102 | -0.085169 | -0.022382 | -0.022382
Proportional Buildout 1.31.2024 | Agricultural waste | Sustainable Aviation Fuel | Aviation Fuel | 2030 | 24.4898 | 24.4898 | Million Gallons | MGal | 3488143830.6122 | MJ | 3488143830.6122 | -0.1022 | -0.026859 | -0.026859
Proportional Buildout 1.31.2024 | Agricultural waste | Sustainable Aviation Fuel | Aviation Fuel | 2031 | 28.5714 | 28.5714 | Million Gallons | MGal | 4069501135.7143 | MJ | 4069501135.7143 | -0.11924 | -0.031335 | -0.031335
Proportional Buildout 1.31.2024 | Agricultural waste | Sustainable Aviation Fuel | Aviation Fuel | 2032 | 32.6531 | 32.6531 | Million Gallons | MGal | 4650858440.8163 | MJ | 4650858440.8163 | -0.13627 | -0.035812 | -0.035812
Proportional Buildout 1.31.2024 | Agricultural waste | Sustainable Aviation Fuel | Aviation Fuel | 2033 | 36.7347 | 36.7347 | Million Gallons | MGal | 5232215745.9184 | MJ | 5232215745.9184 | -0.1533 | -0.040288 | -0.040288
Proportional Buildout 1.31.2024 | Agricultural waste | Sustainable Aviation Fuel | Aviation Fuel | 2034 | 40.8163 | 40.8163 | Million Gallons | MGal | 5813573051.0204 | MJ | 5813573051.0204 | -0.17034 | -0.044765 | -0.044765
Proportional Buildout 1.31.2024 | Agricultural waste | Sustainable Aviation Fuel | Aviation Fuel | 2035 | 44.898 | 44.898 | Million Gallons | MGal | 6394930356.1225 | MJ | 6394930356.1225 | -0.18737 | -0.049241 | -0.049241
Proportional Buildout 1.31.2024 | Agricultural waste | Sustainable Aviation Fuel | Aviation Fuel | 2036 | 48.9796 | 48.9796 | Million Gallons | MGal | 6976287661.2245 | MJ | 6976287661.2245 | -0.20441 | -0.053717 | -0.053717
Proportional Buildout 1.31.2024 | Agricultural waste | Sustainable Aviation Fuel | Aviation Fuel | 2037 | 53.0612 | 53.0612 | Million Gallons | MGal | 7557644966.3265 | MJ | 7557644966.3265 | -0.22144 | -0.058194 | -0.058194
Proportional Buildout 1.31.2024 | Agricultural waste | Sustainable Aviation Fuel | Aviation Fuel | 2038 | 57.1429 | 57.1429 | Million Gallons | MGal | 8139002271.4286 | MJ | 8139002271.4286 | -0.23847 | -0.06267 | -0.06267
Proportional Buildout 1.31.2024 | Agricultural waste | Sustainable Aviation Fuel | Aviation Fuel | 2039 | 61.2245 | 61.2245 | Million Gallons | MGal | 8720359576.5306 | MJ | 8720359576.5306 | -0.25551 | -0.067147 | -0.067147
Proportional Buildout 1.31.2024 | Agricultural waste | Sustainable Aviation Fuel | Aviation Fuel | 2040 | 65.3061 | 65.3061 | Million Gallons | MGal | 9301716881.6327 | MJ | 9301716881.6327 | -0.27254 | -0.071623 | -0.071623
Proportional Buildout 1.31.2024 | Agricultural waste | Sustainable Aviation Fuel | Aviation Fuel | 2041 | 69.3878 | 69.3878 | Million Gallons | MGal | 9883074186.7347 | MJ | 9883074186.7347 | -0.28957 | -0.0761 | -0.0761
Proportional Buildout 1.31.2024 | Agricultural waste | Sustainable Aviation Fuel | Aviation Fuel | 2042 | 73.4694 | 73.4694 | Million Gallons | MGal | 10464431491.8367 | MJ | 10464431491.8367 | -0.30661 | -0.080576 | -0.080576
Proportional Buildout 1.31.2024 | Agricultural waste | Sustainable Aviation Fuel | Aviation Fuel | 2043 | 77.551 | 77.551 | Million Gallons | MGal | 11045788796.9388 | MJ | 11045788796.9388 | -0.32364 | -0.085053 | -0.085053
Proportional Buildout 1.31.2024 | Agricultural waste | Sustainable Aviation Fuel | Aviation Fuel | 2044 | 81.6327 | 81.6327 | Million Gallons | MGal | 11627146102.0408 | MJ | 11627146102.0408 | -0.34068 | -0.089529 | -0.089529
Proportional Buildout 1.31.2024 | Agricultural waste | Sustainable Aviation Fuel | Aviation Fuel | 2045 | 85.7143 | 85.7143 | Million Gallons | MGal | 12208503407.1429 | MJ | 12208503407.1429 | -0.35771 | -0.094005 | -0.094005
Proportional Buildout 1.31.2024 | Forest waste | Sustainable Aviation Fuel | Aviation Fuel | 2025 | 0.68027 | 0.68027 | Million Gallons | MGal | 96892884.1837 | MJ | 96892884.1837 | -0.0023061 | -0.00080421 | -0.00080421
Proportional Buildout 1.31.2024 | Forest waste | Sustainable Aviation Fuel | Aviation Fuel | 2026 | 1.3605 | 1.3605 | Million Gallons | MGal | 193785768.3673 | MJ | 193785768.3673 | -0.0046121 | -0.0016084 | -0.0016084
Proportional Buildout 1.31.2024 | Forest waste | Sustainable Aviation Fuel | Aviation Fuel | 2027 | 2.0408 | 2.0408 | Million Gallons | MGal | 290678652.551 | MJ | 290678652.551 | -0.0069182 | -0.0024126 | -0.0024126
Proportional Buildout 1.31.2024 | Forest waste | Sustainable Aviation Fuel | Aviation Fuel | 2028 | 2.7211 | 2.7211 | Million Gallons | MGal | 387571536.7347 | MJ | 387571536.7347 | -0.0092242 | -0.0032168 | -0.0032168
Proportional Buildout 1.31.2024 | Forest waste | Sustainable Aviation Fuel | Aviation Fuel | 2029 | 3.4014 | 3.4014 | Million Gallons | MGal | 484464420.9184 | MJ | 484464420.9184 | -0.01153 | -0.0040211 | -0.0040211
Proportional Buildout 1.31.2024 | Forest waste | Sustainable Aviation Fuel | Aviation Fuel | 2030 | 4.0816 | 4.0816 | Million Gallons | MGal | 581357305.102 | MJ | 581357305.102 | -0.013836 | -0.0048253 | -0.0048253
Proportional Buildout 1.31.2024 | Forest waste | Sustainable Aviation Fuel | Aviation Fuel | 2031 | 4.7619 | 4.7619 | Million Gallons | MGal | 678250189.2857 | MJ | 678250189.2857 | -0.016142 | -0.0056295 | -0.0056295
Proportional Buildout 1.31.2024 | Forest waste | Sustainable Aviation Fuel | Aviation Fuel | 2032 | 5.4422 | 5.4422 | Million Gallons | MGal | 775143073.4694 | MJ | 775143073.4694 | -0.018448 | -0.0064337 | -0.0064337
Proportional Buildout 1.31.2024 | Forest waste | Sustainable Aviation Fuel | Aviation Fuel | 2033 | 6.1224 | 6.1224 | Million Gallons | MGal | 872035957.6531 | MJ | 872035957.6531 | -0.020754 | -0.0072379 | -0.0072379
Proportional Buildout 1.31.2024 | Forest waste | Sustainable Aviation Fuel | Aviation Fuel | 2034 | 6.8027 | 6.8027 | Million Gallons | MGal | 968928841.8367 | MJ | 968928841.8367 | -0.023061 | -0.0080421 | -0.0080421
Proportional Buildout 1.31.2024 | Forest waste | Sustainable Aviation Fuel | Aviation Fuel | 2035 | 7.483 | 7.483 | Million Gallons | MGal | 1065821726.0204 | MJ | 1065821726.0204 | -0.025367 | -0.0088463 | -0.0088463
Proportional Buildout 1.31.2024 | Forest waste | Sustainable Aviation Fuel | Aviation Fuel | 2036 | 8.1633 | 8.1633 | Million Gallons | MGal | 1162714610.2041 | MJ | 1162714610.2041 | -0.027673 | -0.0096505 | -0.0096505
Proportional Buildout 1.31.2024 | Forest waste | Sustainable Aviation Fuel | Aviation Fuel | 2037 | 8.8435 | 8.8435 | Million Gallons | MGal | 1259607494.3878 | MJ | 1259607494.3878 | -0.029979 | -0.010455 | -0.010455
Proportional Buildout 1.31.2024 | Forest waste | Sustainable Aviation Fuel | Aviation Fuel | 2038 | 9.5238 | 9.5238 | Million Gallons | MGal | 1356500378.5714 | MJ | 1356500378.5714 | -0.032285 | -0.011259 | -0.011259
Proportional Buildout 1.31.2024 | Forest waste | Sustainable Aviation Fuel | Aviation Fuel | 2039 | 10.2041 | 10.2041 | Million Gallons | MGal | 1453393262.7551 | MJ | 1453393262.7551 | -0.034591 | -0.012063 | -0.012063
Proportional Buildout 1.31.2024 | Forest waste | Sustainable Aviation Fuel | Aviation Fuel | 2040 | 10.8844 | 10.8844 | Million Gallons | MGal | 1550286146.9388 | MJ | 1550286146.9388 | -0.036897 | -0.012867 | -0.012867
Proportional Buildout 1.31.2024 | Forest waste | Sustainable Aviation Fuel | Aviation Fuel | 2041 | 11.5646 | 11.5646 | Million Gallons | MGal | 1647179031.1224 | MJ | 1647179031.1224 | -0.039203 | -0.013672 | -0.013672
Proportional Buildout 1.31.2024 | Forest waste | Sustainable Aviation Fuel | Aviation Fuel | 2042 | 12.2449 | 12.2449 | Million Gallons | MGal | 1744071915.3061 | MJ | 1744071915.3061 | -0.041509 | -0.014476 | -0.014476
Proportional Buildout 1.31.2024 | Forest waste | Sustainable Aviation Fuel | Aviation Fuel | 2043 | 12.9252 | 12.9252 | Million Gallons | MGal | 1840964799.4898 | MJ | 1840964799.4898 | -0.043815 | -0.01528 | -0.01528
Proportional Buildout 1.31.2024 | Forest waste | Sustainable Aviation Fuel | Aviation Fuel | 2044 | 13.6054 | 13.6054 | Million Gallons | MGal | 1937857683.6735 | MJ | 1937857683.6735 | -0.046121 | -0.016084 | -0.016084
Proportional Buildout 1.31.2024 | Forest waste | Sustainable Aviation Fuel | Aviation Fuel | 2045 | 14.2857 | 14.2857 | Million Gallons | MGal | 2034750567.8571 | MJ | 2034750567.8571 | -0.048427 | -0.016888 | -0.016888
Proportional Buildout 1.31.2024 | Fats, Oils, and Greases | Sustainable Aviation Fuel | Aviation Fuel | 2025 | 0.2381 | 0.2381 | Million Gallons | MGal | 33912509.4643 | MJ | 33912509.4643 | -0.0016956 | -0.0011123 | -0.0016956
Proportional Buildout 1.31.2024 | Fats, Oils, and Greases | Sustainable Aviation Fuel | Aviation Fuel | 2026 | 0.47619 | 0.47619 | Million Gallons | MGal | 67825018.9286 | MJ | 67825018.9286 | -0.0033913 | -0.0022247 | -0.0033913
Proportional Buildout 1.31.2024 | Fats, Oils, and Greases | Sustainable Aviation Fuel | Aviation Fuel | 2027 | 0.71429 | 0.71429 | Million Gallons | MGal | 101737528.3929 | MJ | 101737528.3929 | -0.0050869 | -0.003337 | -0.0050869
Proportional Buildout 1.31.2024 | Fats, Oils, and Greases | Sustainable Aviation Fuel | Aviation Fuel | 2028 | 0.95238 | 0.95238 | Million Gallons | MGal | 135650037.8571 | MJ | 135650037.8571 | -0.0067825 | -0.0044493 | -0.0067825
Proportional Buildout 1.31.2024 | Fats, Oils, and Greases | Sustainable Aviation Fuel | Aviation Fuel | 2029 | 1.1905 | 1.1905 | Million Gallons | MGal | 169562547.3214 | MJ | 169562547.3214 | -0.0084781 | -0.0055617 | -0.0084781
Proportional Buildout 1.31.2024 | Fats, Oils, and Greases | Sustainable Aviation Fuel | Aviation Fuel | 2030 | 1.4286 | 1.4286 | Million Gallons | MGal | 203475056.7857 | MJ | 203475056.7857 | -0.010174 | -0.006674 | -0.010174
Proportional Buildout 1.31.2024 | Fats, Oils, and Greases | Sustainable Aviation Fuel | Aviation Fuel | 2031 | 1.6667 | 1.6667 | Million Gallons | MGal | 237387566.25 | MJ | 237387566.25 | -0.011869 | -0.0077863 | -0.011869
Proportional Buildout 1.31.2024 | Fats, Oils, and Greases | Sustainable Aviation Fuel | Aviation Fuel | 2032 | 1.9048 | 1.9048 | Million Gallons | MGal | 271300075.7143 | MJ | 271300075.7143 | -0.013565 | -0.0088986 | -0.013565
Proportional Buildout 1.31.2024 | Fats, Oils, and Greases | Sustainable Aviation Fuel | Aviation Fuel | 2033 | 2.1429 | 2.1429 | Million Gallons | MGal | 305212585.1786 | MJ | 305212585.1786 | -0.015261 | -0.010011 | -0.015261
Proportional Buildout 1.31.2024 | Fats, Oils, and Greases | Sustainable Aviation Fuel | Aviation Fuel | 2034 | 2.381 | 2.381 | Million Gallons | MGal | 339125094.6429 | MJ | 339125094.6429 | -0.016956 | -0.011123 | -0.016956
Proportional Buildout 1.31.2024 | Fats, Oils, and Greases | Sustainable Aviation Fuel | Aviation Fuel | 2035 | 2.619 | 2.619 | Million Gallons | MGal | 373037604.1071 | MJ | 373037604.1071 | -0.018652 | -0.012236 | -0.018652
Proportional Buildout 1.31.2024 | Fats, Oils, and Greases | Sustainable Aviation Fuel | Aviation Fuel | 2036 | 2.8571 | 2.8571 | Million Gallons | MGal | 406950113.5714 | MJ | 406950113.5714 | -0.020348 | -0.013348 | -0.020348
Proportional Buildout 1.31.2024 | Fats, Oils, and Greases | Sustainable Aviation Fuel | Aviation Fuel | 2037 | 3.0952 | 3.0952 | Million Gallons | MGal | 440862623.0357 | MJ | 440862623.0357 | -0.022043 | -0.01446 | -0.022043
Proportional Buildout 1.31.2024 | Fats, Oils, and Greases | Sustainable Aviation Fuel | Aviation Fuel | 2038 | 3.3333 | 3.3333 | Million Gallons | MGal | 474775132.5 | MJ | 474775132.5 | -0.023739 | -0.015573 | -0.023739
Proportional Buildout 1.31.2024 | Fats, Oils, and Greases | Sustainable Aviation Fuel | Aviation Fuel | 2039 | 3.5714 | 3.5714 | Million Gallons | MGal | 508687641.9643 | MJ | 508687641.9643 | -0.025434 | -0.016685 | -0.025434
Proportional Buildout 1.31.2024 | Fats, Oils, and Greases | Sustainable Aviation Fuel | Aviation Fuel | 2040 | 3.8095 | 3.8095 | Million Gallons | MGal | 542600151.4286 | MJ | 542600151.4286 | -0.02713 | -0.017797 | -0.02713
Proportional Buildout 1.31.2024 | Fats, Oils, and Greases | Sustainable Aviation Fuel | Aviation Fuel | 2041 | 4.0476 | 4.0476 | Million Gallons | MGal | 576512660.8929 | MJ | 576512660.8929 | -0.028826 | -0.01891 | -0.028826
Proportional Buildout 1.31.2024 | Fats, Oils, and Greases | Sustainable Aviation Fuel | Aviation Fuel | 2042 | 4.2857 | 4.2857 | Million Gallons | MGal | 610425170.3571 | MJ | 610425170.3571 | -0.030521 | -0.020022 | -0.030521
Proportional Buildout 1.31.2024 | Fats, Oils, and Greases | Sustainable Aviation Fuel | Aviation Fuel | 2043 | 4.5238 | 4.5238 | Million Gallons | MGal | 644337679.8214 | MJ | 644337679.8214 | -0.032217 | -0.021134 | -0.032217
Proportional Buildout 1.31.2024 | Fats, Oils, and Greases | Sustainable Aviation Fuel | Aviation Fuel | 2044 | 4.7619 | 4.7619 | Million Gallons | MGal | 678250189.2857 | MJ | 678250189.2857 | -0.033913 | -0.022247 | -0.033913
Proportional Buildout 1.31.2024 | Fats, Oils, and Greases | Sustainable Aviation Fuel | Aviation Fuel | 2045 | 5 | 5 | Million Gallons | MGal | 712162698.75 | MJ | 712162698.75 | -0.035608 | -0.023359 | -0.035608
Proportional Buildout 1.31.2024 | Solar | Electricity | Power Grid | 2025 | 1266.6667 | 1266.6667 | Megawatts | MW | 10460287541.2077 | MJ | 10460287541.2077 | 0.38703 | 0.44979 | 0.41841
Proportional Buildout 1.31.2024 | Solar | Electricity | Power Grid | 2026 | 2533.3333 | 2533.3333 | Megawatts | MW | 20429255961.8716 | MJ | 20429255961.8716 | 0.71502 | 0.85803 | 0.79674
Proportional Buildout 1.31.2024 | Solar | Electricity | Power Grid | 2027 | 3800 | 3800 | Megawatts | MW | 29906905261.9916 | MJ | 29906905261.9916 | 1.0168 | 1.2561 | 1.1365
Proportional Buildout 1.31.2024 | Solar | Electricity | Power Grid | 2028 | 5066.6667 | 5066.6667 | Megawatts | MW | 38893235441.5678 | MJ | 38893235441.5678 | 1.2446 | 1.5946 | 1.4002
Proportional Buildout 1.31.2024 | Solar | Electricity | Power Grid | 2029 | 6333.3333 | 6333.3333 | Megawatts | MW | 47388246500.6001 | MJ | 47388246500.6001 | 1.469 | 1.8955 | 1.6586
Proportional Buildout 1.31.2024 | Solar | Electricity | Power Grid | 2030 | 7600 | 7600 | Megawatts | MW | 55391938439.0886 | MJ | 55391938439.0886 | 1.6618 | 2.1603 | 1.8833
Proportional Buildout 1.31.2024 | Solar | Electricity | Power Grid | 2031 | 8866.6667 | 8866.6667 | Megawatts | MW | 62904311257.0332 | MJ | 62904311257.0332 | 1.7613 | 2.3904 | 2.0758
Proportional Buildout 1.31.2024 | Solar | Electricity | Power Grid | 2032 | 10133.3333 | 10133.3333 | Megawatts | MW | 69925364954.4341 | MJ | 69925364954.4341 | 1.888 | 2.5872 | 2.2376
Proportional Buildout 1.31.2024 | Solar | Electricity | Power Grid | 2033 | 11400 | 11400 | Megawatts | MW | 76455099531.291 | MJ | 76455099531.291 | 1.9114 | 2.7524 | 2.3701
Proportional Buildout 1.31.2024 | Solar | Electricity | Power Grid | 2034 | 12666.6667 | 12666.6667 | Megawatts | MW | 82493514987.6041 | MJ | 82493514987.6041 | 1.9798 | 2.8873 | 2.3923
Proportional Buildout 1.31.2024 | Solar | Electricity | Power Grid | 2035 | 13933.3333 | 13933.3333 | Megawatts | MW | 88040611323.3734 | MJ | 88040611323.3734 | 1.9369 | 2.9934 | 2.4651
Proportional Buildout 1.31.2024 | Solar | Electricity | Power Grid | 2036 | 15200 | 15200 | Megawatts | MW | 93096388538.5988 | MJ | 93096388538.5988 | 1.955 | 3.0722 | 2.5136
Proportional Buildout 1.31.2024 | Solar | Electricity | Power Grid | 2037 | 16466.6667 | 16466.6667 | Megawatts | MW | 97660846633.2804 | MJ | 97660846633.2804 | 1.8556 | 3.1251 | 2.5392
Proportional Buildout 1.31.2024 | Solar | Electricity | Power Grid | 2038 | 17733.3333 | 17733.3333 | Megawatts | MW | 101733985607.4182 | MJ | 101733985607.4182 | 1.8312 | 3.1538 | 2.5433
Proportional Buildout 1.31.2024 | Solar | Electricity | Power Grid | 2039 | 19000 | 19000 | Megawatts | MW | 105315805461.0121 | MJ | 105315805461.0121 | 1.7904 | 3.2648 | 2.5276
Proportional Buildout 1.31.2024 | Solar | Electricity | Power Grid | 2040 | 20266.6667 | 20266.6667 | Megawatts | MW | 108406306194.0622 | MJ | 108406306194.0622 | 1.6261 | 3.2522 | 2.3849
Proportional Buildout 1.31.2024 | Solar | Electricity | Power Grid | 2041 | 21533.3333 | 21533.3333 | Megawatts | MW | 111005487806.5684 | MJ | 111005487806.5684 | 1.5541 | 3.2192 | 2.3311
Proportional Buildout 1.31.2024 | Solar | Electricity | Power Grid | 2042 | 22800 | 22800 | Megawatts | MW | 113113350298.5308 | MJ | 113113350298.5308 | 1.3574 | 3.1672 | 2.2623
Proportional Buildout 1.31.2024 | Solar | Electricity | Power Grid | 2043 | 24066.6667 | 24066.6667 | Megawatts | MW | 114729893669.9494 | MJ | 114729893669.9494 | 1.262 | 3.0977 | 2.1799
Proportional Buildout 1.31.2024 | Solar | Electricity | Power Grid | 2044 | 25333.3333 | 25333.3333 | Megawatts | MW | 115855117920.8241 | MJ | 115855117920.8241 | 1.1006 | 3.0122 | 2.0854
Proportional Buildout 1.31.2024 | Solar | Electricity | Power Grid | 2045 | 26600 | 26600 | Megawatts | MW | 116489023051.1549 | MJ | 116489023051.1549 | 0.93191 | 2.9122 | 1.9803
Proportional Buildout 1.31.2024 | Wind | Electricity | Power Grid | 2025 | 26.1905 | 26.1905 | Megawatts | MW | 235967474.4424 | MJ | 235967474.4424 | 0.0087308 | 0.010147 | 0.0094387
Proportional Buildout 1.31.2024 | Wind | Electricity | Power Grid | 2026 | 52.381 | 52.381 | Megawatts | MW | 468155868.6712 | MJ | 468155868.6712 | 0.016385 | 0.019663 | 0.018258
Proportional Buildout 1.31.2024 | Wind | Electricity | Power Grid | 2027 | 78.5714 | 78.5714 | Megawatts | MW | 696565182.6866 | MJ | 696565182.6866 | 0.023683 | 0.029256 | 0.026469
Proportional Buildout 1.31.2024 | Wind | Electricity | Power Grid | 2028 | 104.7619 | 104.7619 | Megawatts | MW | 921195416.4885 | MJ | 921195416.4885 | 0.029478 | 0.037769 | 0.033163
Proportional Buildout 1.31.2024 | Wind | Electricity | Power Grid | 2029 | 130.9524 | 130.9524 | Megawatts | MW | 1142046570.0768 | MJ | 1142046570.0768 | 0.035403 | 0.045682 | 0.039972
Proportional Buildout 1.31.2024 | Wind | Electricity | Power Grid | 2030 | 157.1429 | 157.1429 | Megawatts | MW | 1359118643.4517 | MJ | 1359118643.4517 | 0.040774 | 0.053006 | 0.04621
Proportional Buildout 1.31.2024 | Wind | Electricity | Power Grid | 2031 | 183.3333 | 183.3333 | Megawatts | MW | 1572411636.6131 | MJ | 1572411636.6131 | 0.044028 | 0.059752 | 0.05189
Proportional Buildout 1.31.2024 | Wind | Electricity | Power Grid | 2032 | 209.5238 | 209.5238 | Megawatts | MW | 1781925549.5609 | MJ | 1781925549.5609 | 0.048112 | 0.065931 | 0.057022
Proportional Buildout 1.31.2024 | Wind | Electricity | Power Grid | 2033 | 235.7143 | 235.7143 | Megawatts | MW | 1987660382.2953 | MJ | 1987660382.2953 | 0.049692 | 0.071556 | 0.061617
Proportional Buildout 1.31.2024 | Wind | Electricity | Power Grid | 2034 | 261.9048 | 261.9048 | Megawatts | MW | 2189616134.8162 | MJ | 2189616134.8162 | 0.052551 | 0.076637 | 0.063499
Proportional Buildout 1.31.2024 | Wind | Electricity | Power Grid | 2035 | 288.0952 | 288.0952 | Megawatts | MW | 2387792807.1235 | MJ | 2387792807.1235 | 0.052531 | 0.081185 | 0.066858
Proportional Buildout 1.31.2024 | Wind | Electricity | Power Grid | 2036 | 314.2857 | 314.2857 | Megawatts | MW | 2582190399.2174 | MJ | 2582190399.2174 | 0.054226 | 0.085212 | 0.069719
Proportional Buildout 1.31.2024 | Wind | Electricity | Power Grid | 2037 | 340.4762 | 340.4762 | Megawatts | MW | 2772808911.0977 | MJ | 2772808911.0977 | 0.052683 | 0.08873 | 0.072093
Proportional Buildout 1.31.2024 | Wind | Electricity | Power Grid | 2038 | 366.6667 | 366.6667 | Megawatts | MW | 2959648342.7646 | MJ | 2959648342.7646 | 0.053274 | 0.091749 | 0.073991
Proportional Buildout 1.31.2024 | Wind | Electricity | Power Grid | 2039 | 392.8571 | 392.8571 | Megawatts | MW | 3142708694.2179 | MJ | 3142708694.2179 | 0.053426 | 0.097424 | 0.075425
Proportional Buildout 1.31.2024 | Wind | Electricity | Power Grid | 2040 | 419.0476 | 419.0476 | Megawatts | MW | 3321989965.4578 | MJ | 3321989965.4578 | 0.04983 | 0.09966 | 0.073084
Proportional Buildout 1.31.2024 | Wind | Electricity | Power Grid | 2041 | 445.2381 | 445.2381 | Megawatts | MW | 3497492156.4841 | MJ | 3497492156.4841 | 0.048965 | 0.10143 | 0.073447
Proportional Buildout 1.31.2024 | Wind | Electricity | Power Grid | 2042 | 471.4286 | 471.4286 | Megawatts | MW | 3669215267.297 | MJ | 3669215267.297 | 0.044031 | 0.10274 | 0.073384
Proportional Buildout 1.31.2024 | Wind | Electricity | Power Grid | 2043 | 497.619 | 497.619 | Megawatts | MW | 3837159297.8964 | MJ | 3837159297.8964 | 0.042209 | 0.1036 | 0.072906
Proportional Buildout 1.31.2024 | Wind | Electricity | Power Grid | 2044 | 523.8095 | 523.8095 | Megawatts | MW | 4001324248.2822 | MJ | 4001324248.2822 | 0.038013 | 0.10403 | 0.072024
Proportional Buildout 1.31.2024 | Wind | Electricity | Power Grid | 2045 | 550 | 550 | Megawatts | MW | 4161710118.4546 | MJ | 4161710118.4546 | 0.033294 | 0.10404 | 0.070749
Proportional Buildout 1.31.2024 | Li Battery | Electricity | Power Grid | 2025 | 704.7619 | 704.7619 | Megawatts | MW | 2971097291.8624 | MJ | 2971097291.8624 | 0.10993 | 0.12776 | 0.11884
Proportional Buildout 1.31.2024 | Li Battery | Electricity | Power Grid | 2026 | 1409.5238 | 1409.5238 | Megawatts | MW | 5942194583.7249 | MJ | 5942194583.7249 | 0.20798 | 0.24957 | 0.23175
Proportional Buildout 1.31.2024 | Li Battery | Electricity | Power Grid | 2027 | 2114.2857 | 2114.2857 | Megawatts | MW | 8913291875.5873 | MJ | 8913291875.5873 | 0.30305 | 0.37436 | 0.33871
Proportional Buildout 1.31.2024 | Li Battery | Electricity | Power Grid | 2028 | 2819.0476 | 2819.0476 | Megawatts | MW | 11884389167.4497 | MJ | 11884389167.4497 | 0.3803 | 0.48726 | 0.42784
Proportional Buildout 1.31.2024 | Li Battery | Electricity | Power Grid | 2029 | 3523.8095 | 3523.8095 | Megawatts | MW | 14855486459.3122 | MJ | 14855486459.3122 | 0.46052 | 0.59422 | 0.51994
Proportional Buildout 1.31.2024 | Li Battery | Electricity | Power Grid | 2030 | 4228.5714 | 4228.5714 | Megawatts | MW | 17826583751.1746 | MJ | 17826583751.1746 | 0.5348 | 0.69524 | 0.6061
Proportional Buildout 1.31.2024 | Li Battery | Electricity | Power Grid | 2031 | 4933.3333 | 4933.3333 | Megawatts | MW | 20797681043.037 | MJ | 20797681043.037 | 0.58234 | 0.79031 | 0.68632
Proportional Buildout 1.31.2024 | Li Battery | Electricity | Power Grid | 2032 | 5638.0952 | 5638.0952 | Megawatts | MW | 23768778334.8995 | MJ | 23768778334.8995 | 0.64176 | 0.87944 | 0.7606
Proportional Buildout 1.31.2024 | Li Battery | Electricity | Power Grid | 2033 | 6342.8571 | 6342.8571 | Megawatts | MW | 26739875626.7619 | MJ | 26739875626.7619 | 0.6685 | 0.96264 | 0.82894
Proportional Buildout 1.31.2024 | Li Battery | Electricity | Power Grid | 2034 | 7047.619 | 7047.619 | Megawatts | MW | 29710972918.6244 | MJ | 29710972918.6244 | 0.71306 | 1.0399 | 0.86162
Proportional Buildout 1.31.2024 | Li Battery | Electricity | Power Grid | 2035 | 7752.381 | 7752.381 | Megawatts | MW | 32682070210.4868 | MJ | 32682070210.4868 | 0.71901 | 1.1112 | 0.9151
Proportional Buildout 1.31.2024 | Li Battery | Electricity | Power Grid | 2036 | 8457.1429 | 8457.1429 | Megawatts | MW | 35653167502.3492 | MJ | 35653167502.3492 | 0.74872 | 1.1766 | 0.96264
Proportional Buildout 1.31.2024 | Li Battery | Electricity | Power Grid | 2037 | 9161.9048 | 9161.9048 | Megawatts | MW | 38624264794.2117 | MJ | 38624264794.2117 | 0.73386 | 1.236 | 1.0042
Proportional Buildout 1.31.2024 | Li Battery | Electricity | Power Grid | 2038 | 9866.6667 | 9866.6667 | Megawatts | MW | 41595362086.0741 | MJ | 41595362086.0741 | 0.74872 | 1.2895 | 1.0399
Proportional Buildout 1.31.2024 | Li Battery | Electricity | Power Grid | 2039 | 10571.4286 | 10571.4286 | Megawatts | MW | 44566459377.9365 | MJ | 44566459377.9365 | 0.75763 | 1.3816 | 1.0696
Proportional Buildout 1.31.2024 | Li Battery | Electricity | Power Grid | 2040 | 11276.1905 | 11276.1905 | Megawatts | MW | 47537556669.799 | MJ | 47537556669.799 | 0.71306 | 1.4261 | 1.0458
Proportional Buildout 1.31.2024 | Li Battery | Electricity | Power Grid | 2041 | 11980.9524 | 11980.9524 | Megawatts | MW | 50508653961.6614 | MJ | 50508653961.6614 | 0.70712 | 1.4648 | 1.0607
Proportional Buildout 1.31.2024 | Li Battery | Electricity | Power Grid | 2042 | 12685.7143 | 12685.7143 | Megawatts | MW | 53479751253.5238 | MJ | 53479751253.5238 | 0.64176 | 1.4974 | 1.0696
Proportional Buildout 1.31.2024 | Li Battery | Electricity | Power Grid | 2043 | 13390.4762 | 13390.4762 | Megawatts | MW | 56450848545.3863 | MJ | 56450848545.3863 | 0.62096 | 1.5242 | 1.0726
Proportional Buildout 1.31.2024 | Li Battery | Electricity | Power Grid | 2044 | 14095.2381 | 14095.2381 | Megawatts | MW | 59421945837.2487 | MJ | 59421945837.2487 | 0.56451 | 1.545 | 1.0696
Proportional Buildout 1.31.2024 | Li Battery | Electricity | Power Grid | 2045 | 14800 | 14800 | Megawatts | MW | 62393043129.1111 | MJ | 62393043129.1111 | 0.49914 | 1.5598 | 1.0607
Proportional Buildout 1.31.2024 | LDES | Electricity | Power Grid | 2025 | 47.619 | 47.619 | Megawatts | MW | 286412365.1334 | MJ | 286412365.1334 | 0.010597 | 0.012316 | 0.011456
Proportional Buildout 1.31.2024 | LDES | Electricity | Power Grid | 2026 | 95.2381 | 95.2381 | Megawatts | MW | 582144896.5589 | MJ | 582144896.5589 | 0.020375 | 0.02445 | 0.022704
Proportional Buildout 1.31.2024 | LDES | Electricity | Power Grid | 2027 | 142.8571 | 142.8571 | Megawatts | MW | 887197594.2764 | MJ | 887197594.2764 | 0.030165 | 0.037262 | 0.033714
Proportional Buildout 1.31.2024 | LDES | Electricity | Power Grid | 2028 | 190.4762 | 190.4762 | Megawatts | MW | 1201570458.286 | MJ | 1201570458.286 | 0.03845 | 0.049264 | 0.043257
Proportional Buildout 1.31.2024 | LDES | Electricity | Power Grid | 2029 | 238.0952 | 238.0952 | Megawatts | MW | 1525263488.5877 | MJ | 1525263488.5877 | 0.047283 | 0.061011 | 0.053384
Proportional Buildout 1.31.2024 | LDES | Electricity | Power Grid | 2030 | 285.7143 | 285.7143 | Megawatts | MW | 1858276685.1814 | MJ | 1858276685.1814 | 0.055748 | 0.072473 | 0.063181
Proportional Buildout 1.31.2024 | LDES | Electricity | Power Grid | 2031 | 333.3333 | 333.3333 | Megawatts | MW | 2200610048.0671 | MJ | 2200610048.0671 | 0.061617 | 0.083623 | 0.07262
Proportional Buildout 1.31.2024 | LDES | Electricity | Power Grid | 2032 | 380.9524 | 380.9524 | Megawatts | MW | 2552263577.2449 | MJ | 2552263577.2449 | 0.068911 | 0.094434 | 0.081672
Proportional Buildout 1.31.2024 | LDES | Electricity | Power Grid | 2033 | 428.5714 | 428.5714 | Megawatts | MW | 2913237272.7148 | MJ | 2913237272.7148 | 0.072831 | 0.10488 | 0.09031
Proportional Buildout 1.31.2024 | LDES | Electricity | Power Grid | 2034 | 476.1905 | 476.1905 | Megawatts | MW | 3283531134.4767 | MJ | 3283531134.4767 | 0.078805 | 0.11492 | 0.095222
Proportional Buildout 1.31.2024 | LDES | Electricity | Power Grid | 2035 | 523.8095 | 523.8095 | Megawatts | MW | 3663145162.5307 | MJ | 3663145162.5307 | 0.080589 | 0.12455 | 0.10257
Proportional Buildout 1.31.2024 | LDES | Electricity | Power Grid | 2036 | 571.4286 | 571.4286 | Megawatts | MW | 4052079356.8768 | MJ | 4052079356.8768 | 0.085094 | 0.13372 | 0.10941
Proportional Buildout 1.31.2024 | LDES | Electricity | Power Grid | 2037 | 619.0476 | 619.0476 | Megawatts | MW | 4450333717.5149 | MJ | 4450333717.5149 | 0.084556 | 0.14241 | 0.11571
Proportional Buildout 1.31.2024 | LDES | Electricity | Power Grid | 2038 | 666.6667 | 666.6667 | Megawatts | MW | 4857908244.445 | MJ | 4857908244.445 | 0.087442 | 0.1506 | 0.12145
Proportional Buildout 1.31.2024 | LDES | Electricity | Power Grid | 2039 | 714.2857 | 714.2857 | Megawatts | MW | 5274802937.6672 | MJ | 5274802937.6672 | 0.089672 | 0.16352 | 0.1266
Proportional Buildout 1.31.2024 | LDES | Electricity | Power Grid | 2040 | 761.9048 | 761.9048 | Megawatts | MW | 5701017797.1815 | MJ | 5701017797.1815 | 0.085515 | 0.17103 | 0.12542
Proportional Buildout 1.31.2024 | LDES | Electricity | Power Grid | 2041 | 809.5238 | 809.5238 | Megawatts | MW | 6136552822.9878 | MJ | 6136552822.9878 | 0.085912 | 0.17796 | 0.12887
Proportional Buildout 1.31.2024 | LDES | Electricity | Power Grid | 2042 | 857.1429 | 857.1429 | Megawatts | MW | 6581408015.0862 | MJ | 6581408015.0862 | 0.078977 | 0.18428 | 0.13163
Proportional Buildout 1.31.2024 | LDES | Electricity | Power Grid | 2043 | 904.7619 | 904.7619 | Megawatts | MW | 7035583373.4767 | MJ | 7035583373.4767 | 0.077391 | 0.18996 | 0.13368
Proportional Buildout 1.31.2024 | LDES | Electricity | Power Grid | 2044 | 952.381 | 952.381 | Megawatts | MW | 7499078898.1592 | MJ | 7499078898.1592 | 0.071241 | 0.19498 | 0.13498
Proportional Buildout 1.31.2024 | LDES | Electricity | Power Grid | 2045 | 1000 | 1000 | Megawatts | MW | 7971894589.1337 | MJ | 7971894589.1337 | 0.063775 | 0.1993 | 0.13552
Proportional Buildout 1.31.2024 | Agricultural waste | Electricity | Power Grid | 2025 | 1.0056 | 1.0056 | Megawatts | MW | 21847326.1724 | MJ | 21847326.1724 | 0.00080835 | 0.00093944 | 0.00087389
Proportional Buildout 1.31.2024 | Agricultural waste | Electricity | Power Grid | 2026 | 2.0112 | 2.0112 | Megawatts | MW | 43378629.8951 | MJ | 43378629.8951 | 0.0015183 | 0.0018219 | 0.0016918
Proportional Buildout 1.31.2024 | Agricultural waste | Electricity | Power Grid | 2027 | 3.0169 | 3.0169 | Megawatts | MW | 64593911.1682 | MJ | 64593911.1682 | 0.0021962 | 0.0027129 | 0.0024546
Proportional Buildout 1.31.2024 | Agricultural waste | Electricity | Power Grid | 2028 | 4.0225 | 4.0225 | Megawatts | MW | 85493169.9916 | MJ | 85493169.9916 | 0.0027358 | 0.0035052 | 0.0030778
Proportional Buildout 1.31.2024 | Agricultural waste | Electricity | Power Grid | 2029 | 5.0281 | 5.0281 | Megawatts | MW | 106076406.3653 | MJ | 106076406.3653 | 0.0032884 | 0.0042431 | 0.0037127
Proportional Buildout 1.31.2024 | Agricultural waste | Electricity | Power Grid | 2030 | 6.0337 | 6.0337 | Megawatts | MW | 126343620.2893 | MJ | 126343620.2893 | 0.0037903 | 0.0049274 | 0.0042957
Proportional Buildout 1.31.2024 | Agricultural waste | Electricity | Power Grid | 2031 | 7.0393 | 7.0393 | Megawatts | MW | 146294811.7637 | MJ | 146294811.7637 | 0.0040963 | 0.0055592 | 0.0048277
Proportional Buildout 1.31.2024 | Agricultural waste | Electricity | Power Grid | 2032 | 8.045 | 8.045 | Megawatts | MW | 165929980.7884 | MJ | 165929980.7884 | 0.0044801 | 0.0061394 | 0.0053098
Proportional Buildout 1.31.2024 | Agricultural waste | Electricity | Power Grid | 2033 | 9.0506 | 9.0506 | Megawatts | MW | 185249127.3634 | MJ | 185249127.3634 | 0.0046312 | 0.006669 | 0.0057427
Proportional Buildout 1.31.2024 | Agricultural waste | Electricity | Power Grid | 2034 | 10.0562 | 10.0562 | Megawatts | MW | 204252251.4887 | MJ | 204252251.4887 | 0.0049021 | 0.0071488 | 0.0059233
Proportional Buildout 1.31.2024 | Agricultural waste | Electricity | Power Grid | 2035 | 11.0618 | 11.0618 | Megawatts | MW | 222939353.1644 | MJ | 222939353.1644 | 0.0049047 | 0.0075799 | 0.0062423
Proportional Buildout 1.31.2024 | Agricultural waste | Electricity | Power Grid | 2036 | 12.0674 | 12.0674 | Megawatts | MW | 241310432.3904 | MJ | 241310432.3904 | 0.0050675 | 0.0079632 | 0.0065154
Proportional Buildout 1.31.2024 | Agricultural waste | Electricity | Power Grid | 2037 | 13.0731 | 13.0731 | Megawatts | MW | 259365489.1667 | MJ | 259365489.1667 | 0.0049279 | 0.0082997 | 0.0067435
Proportional Buildout 1.31.2024 | Agricultural waste | Electricity | Power Grid | 2038 | 14.0787 | 14.0787 | Megawatts | MW | 277104523.4933 | MJ | 277104523.4933 | 0.0049879 | 0.0085902 | 0.0069276
Proportional Buildout 1.31.2024 | Agricultural waste | Electricity | Power Grid | 2039 | 15.0843 | 15.0843 | Megawatts | MW | 294527535.3703 | MJ | 294527535.3703 | 0.005007 | 0.0091304 | 0.0070687
Proportional Buildout 1.31.2024 | Agricultural waste | Electricity | Power Grid | 2040 | 16.0899 | 16.0899 | Megawatts | MW | 311634524.7976 | MJ | 311634524.7976 | 0.0046745 | 0.009349 | 0.006856
Proportional Buildout 1.31.2024 | Agricultural waste | Electricity | Power Grid | 2041 | 17.0955 | 17.0955 | Megawatts | MW | 328425491.7752 | MJ | 328425491.7752 | 0.004598 | 0.0095243 | 0.0068969
Proportional Buildout 1.31.2024 | Agricultural waste | Electricity | Power Grid | 2042 | 18.1012 | 18.1012 | Megawatts | MW | 344900436.3032 | MJ | 344900436.3032 | 0.0041388 | 0.0096572 | 0.006898
Proportional Buildout 1.31.2024 | Agricultural waste | Electricity | Power Grid | 2043 | 19.1068 | 19.1068 | Megawatts | MW | 361059358.3814 | MJ | 361059358.3814 | 0.0039717 | 0.0097486 | 0.0068601
Proportional Buildout 1.31.2024 | Agricultural waste | Electricity | Power Grid | 2044 | 20.1124 | 20.1124 | Megawatts | MW | 376902258.0101 | MJ | 376902258.0101 | 0.0035806 | 0.0097995 | 0.0067842
Proportional Buildout 1.31.2024 | Agricultural waste | Electricity | Power Grid | 2045 | 21.118 | 21.118 | Megawatts | MW | 392429135.189 | MJ | 392429135.189 | 0.0031394 | 0.0098107 | 0.0066713
Proportional Buildout 1.31.2024 | Forest waste | Electricity | Power Grid | 2025 | 0.16563 | 0.16563 | Megawatts | MW | 3598383.1343 | MJ | 3598383.1343 | 0.00013314 | 0.00015473 | 0.00014394
Proportional Buildout 1.31.2024 | Forest waste | Electricity | Power Grid | 2026 | 0.33126 | 0.33126 | Megawatts | MW | 7144715.5121 | MJ | 7144715.5121 | 0.00025007 | 0.00030008 | 0.00027864
Proportional Buildout 1.31.2024 | Forest waste | Electricity | Power Grid | 2027 | 0.49689 | 0.49689 | Megawatts | MW | 10638997.1336 | MJ | 10638997.1336 | 0.00036173 | 0.00044684 | 0.00040428
Proportional Buildout 1.31.2024 | Forest waste | Electricity | Power Grid | 2028 | 0.66253 | 0.66253 | Megawatts | MW | 14081227.9986 | MJ | 14081227.9986 | 0.0004506 | 0.00057733 | 0.00050692
Proportional Buildout 1.31.2024 | Forest waste | Electricity | Power Grid | 2029 | 0.82816 | 0.82816 | Megawatts | MW | 17471408.1072 | MJ | 17471408.1072 | 0.00054161 | 0.00069886 | 0.0006115
Proportional Buildout 1.31.2024 | Forest waste | Electricity | Power Grid | 2030 | 0.99379 | 0.99379 | Megawatts | MW | 20809537.4594 | MJ | 20809537.4594 | 0.00062429 | 0.00081157 | 0.00070752
Proportional Buildout 1.31.2024 | Forest waste | Electricity | Power Grid | 2031 | 1.1594 | 1.1594 | Megawatts | MW | 24095616.0552 | MJ | 24095616.0552 | 0.00067468 | 0.00091563 | 0.00079516
Proportional Buildout 1.31.2024 | Forest waste | Electricity | Power Grid | 2032 | 1.3251 | 1.3251 | Megawatts | MW | 27329643.8946 | MJ | 27329643.8946 | 0.0007379 | 0.0010112 | 0.00087455
Proportional Buildout 1.31.2024 | Forest waste | Electricity | Power Grid | 2033 | 1.4907 | 1.4907 | Megawatts | MW | 30511620.9775 | MJ | 30511620.9775 | 0.00076279 | 0.0010984 | 0.00094586
Proportional Buildout 1.31.2024 | Forest waste | Electricity | Power Grid | 2034 | 1.6563 | 1.6563 | Megawatts | MW | 33641547.304 | MJ | 33641547.304 | 0.0008074 | 0.0011775 | 0.0009756
Proportional Buildout 1.31.2024 | Forest waste | Electricity | Power Grid | 2035 | 1.8219 | 1.8219 | Megawatts | MW | 36719422.8741 | MJ | 36719422.8741 | 0.00080783 | 0.0012485 | 0.0010281
Proportional Buildout 1.31.2024 | Forest waste | Electricity | Power Grid | 2036 | 1.9876 | 1.9876 | Megawatts | MW | 39745247.6878 | MJ | 39745247.6878 | 0.00083465 | 0.0013116 | 0.0010731
Proportional Buildout 1.31.2024 | Forest waste | Electricity | Power Grid | 2037 | 2.1532 | 2.1532 | Megawatts | MW | 42719021.7451 | MJ | 42719021.7451 | 0.00081166 | 0.001367 | 0.0011107
Proportional Buildout 1.31.2024 | Forest waste | Electricity | Power Grid | 2038 | 2.3188 | 2.3188 | Megawatts | MW | 45640745.046 | MJ | 45640745.046 | 0.00082153 | 0.0014149 | 0.001141
Proportional Buildout 1.31.2024 | Forest waste | Electricity | Power Grid | 2039 | 2.4845 | 2.4845 | Megawatts | MW | 48510417.5904 | MJ | 48510417.5904 | 0.00082468 | 0.0015038 | 0.0011643
Proportional Buildout 1.31.2024 | Forest waste | Electricity | Power Grid | 2040 | 2.6501 | 2.6501 | Megawatts | MW | 51328039.3784 | MJ | 51328039.3784 | 0.00076992 | 0.0015398 | 0.0011292
Proportional Buildout 1.31.2024 | Forest waste | Electricity | Power Grid | 2041 | 2.8157 | 2.8157 | Megawatts | MW | 54093610.41 | MJ | 54093610.41 | 0.00075731 | 0.0015687 | 0.001136
Proportional Buildout 1.31.2024 | Forest waste | Electricity | Power Grid | 2042 | 2.9814 | 2.9814 | Megawatts | MW | 56807130.6852 | MJ | 56807130.6852 | 0.00068169 | 0.0015906 | 0.0011361
Proportional Buildout 1.31.2024 | Forest waste | Electricity | Power Grid | 2043 | 3.147 | 3.147 | Megawatts | MW | 59468600.204 | MJ | 59468600.204 | 0.00065415 | 0.0016057 | 0.0011299
Proportional Buildout 1.31.2024 | Forest waste | Electricity | Power Grid | 2044 | 3.3126 | 3.3126 | Megawatts | MW | 62078018.9664 | MJ | 62078018.9664 | 0.00058974 | 0.001614 | 0.0011174
Proportional Buildout 1.31.2024 | Forest waste | Electricity | Power Grid | 2045 | 3.4783 | 3.4783 | Megawatts | MW | 64635386.9723 | MJ | 64635386.9723 | 0.00051708 | 0.0016159 | 0.0010988
Proportional Buildout 1.31.2024 | Animal Manure | Electricity | Power Grid | 2025 | 0.70985 | 0.70985 | Megawatts | MW | 15421642.004 | MJ | 15421642.004 | 0.0005706 | 0.00066313 | 0.00061687
Proportional Buildout 1.31.2024 | Animal Manure | Electricity | Power Grid | 2026 | 1.4197 | 1.4197 | Megawatts | MW | 30620209.3377 | MJ | 30620209.3377 | 0.0010717 | 0.001286 | 0.0011942
Proportional Buildout 1.31.2024 | Animal Manure | Electricity | Power Grid | 2027 | 2.1295 | 2.1295 | Megawatts | MW | 45595702.0011 | MJ | 45595702.0011 | 0.0015503 | 0.001915 | 0.0017326
Proportional Buildout 1.31.2024 | Animal Manure | Electricity | Power Grid | 2028 | 2.8394 | 2.8394 | Megawatts | MW | 60348119.994 | MJ | 60348119.994 | 0.0019311 | 0.0024743 | 0.0021725
Proportional Buildout 1.31.2024 | Animal Manure | Electricity | Power Grid | 2029 | 3.5492 | 3.5492 | Megawatts | MW | 74877463.3167 | MJ | 74877463.3167 | 0.0023212 | 0.0029951 | 0.0026207
Proportional Buildout 1.31.2024 | Animal Manure | Electricity | Power Grid | 2030 | 4.2591 | 4.2591 | Megawatts | MW | 89183731.9689 | MJ | 89183731.9689 | 0.0026755 | 0.0034782 | 0.0030322
Proportional Buildout 1.31.2024 | Animal Manure | Electricity | Power Grid | 2031 | 4.9689 | 4.9689 | Megawatts | MW | 103266925.9508 | MJ | 103266925.9508 | 0.0028915 | 0.0039241 | 0.0034078
Proportional Buildout 1.31.2024 | Animal Manure | Electricity | Power Grid | 2032 | 5.6788 | 5.6788 | Megawatts | MW | 117127045.2624 | MJ | 117127045.2624 | 0.0031624 | 0.0043337 | 0.0037481
Proportional Buildout 1.31.2024 | Animal Manure | Electricity | Power Grid | 2033 | 6.3886 | 6.3886 | Megawatts | MW | 130764089.9036 | MJ | 130764089.9036 | 0.0032691 | 0.0047075 | 0.0040537
Proportional Buildout 1.31.2024 | Animal Manure | Electricity | Power Grid | 2034 | 7.0985 | 7.0985 | Megawatts | MW | 144178059.8744 | MJ | 144178059.8744 | 0.0034603 | 0.0050462 | 0.0041812
Proportional Buildout 1.31.2024 | Animal Manure | Electricity | Power Grid | 2035 | 7.8083 | 7.8083 | Megawatts | MW | 157368955.1749 | MJ | 157368955.1749 | 0.0034621 | 0.0053505 | 0.0044063
Proportional Buildout 1.31.2024 | Animal Manure | Electricity | Power Grid | 2036 | 8.5182 | 8.5182 | Megawatts | MW | 170336775.805 | MJ | 170336775.805 | 0.0035771 | 0.0056211 | 0.0045991
Proportional Buildout 1.31.2024 | Animal Manure | Electricity | Power Grid | 2037 | 9.228 | 9.228 | Megawatts | MW | 183081521.7647 | MJ | 183081521.7647 | 0.0034785 | 0.0058586 | 0.0047601
Proportional Buildout 1.31.2024 | Animal Manure | Electricity | Power Grid | 2038 | 9.9379 | 9.9379 | Megawatts | MW | 195603193.0541 | MJ | 195603193.0541 | 0.0035209 | 0.0060637 | 0.0048901
Proportional Buildout 1.31.2024 | Animal Manure | Electricity | Power Grid | 2039 | 10.6477 | 10.6477 | Megawatts | MW | 207901789.6732 | MJ | 207901789.6732 | 0.0035343 | 0.006445 | 0.0049896
Proportional Buildout 1.31.2024 | Animal Manure | Electricity | Power Grid | 2040 | 11.3576 | 11.3576 | Megawatts | MW | 219977311.6218 | MJ | 219977311.6218 | 0.0032997 | 0.0065993 | 0.0048395
Proportional Buildout 1.31.2024 | Animal Manure | Electricity | Power Grid | 2041 | 12.0674 | 12.0674 | Megawatts | MW | 231829758.9002 | MJ | 231829758.9002 | 0.0032456 | 0.0067231 | 0.0048684
Proportional Buildout 1.31.2024 | Animal Manure | Electricity | Power Grid | 2042 | 12.7773 | 12.7773 | Megawatts | MW | 243459131.5081 | MJ | 243459131.5081 | 0.0029215 | 0.0068169 | 0.0048692
Proportional Buildout 1.31.2024 | Animal Manure | Electricity | Power Grid | 2043 | 13.4871 | 13.4871 | Megawatts | MW | 254865429.4457 | MJ | 254865429.4457 | 0.0028035 | 0.0068814 | 0.0048424
Proportional Buildout 1.31.2024 | Animal Manure | Electricity | Power Grid | 2044 | 14.197 | 14.197 | Megawatts | MW | 266048652.713 | MJ | 266048652.713 | 0.0025275 | 0.0069173 | 0.0047889
Proportional Buildout 1.31.2024 | Animal Manure | Electricity | Power Grid | 2045 | 14.9068 | 14.9068 | Megawatts | MW | 277008801.3099 | MJ | 277008801.3099 | 0.0022161 | 0.0069252 | 0.0047091
Proportional Buildout 1.31.2024 | Diverted Organic Waste | Electricity | Power Grid | 2025 | 0.023662 | 0.023662 | Megawatts | MW | 514054.7335 | MJ | 514054.7335 | 1.902e-05 | 2.2104e-05 | 2.0562e-05
Proportional Buildout 1.31.2024 | Diverted Organic Waste | Electricity | Power Grid | 2026 | 0.047323 | 0.047323 | Megawatts | MW | 1020673.6446 | MJ | 1020673.6446 | 3.5724e-05 | 4.2868e-05 | 3.9806e-05
Proportional Buildout 1.31.2024 | Diverted Organic Waste | Electricity | Power Grid | 2027 | 0.070985 | 0.070985 | Megawatts | MW | 1519856.7334 | MJ | 1519856.7334 | 5.1675e-05 | 6.3834e-05 | 5.7755e-05
Proportional Buildout 1.31.2024 | Diverted Organic Waste | Electricity | Power Grid | 2028 | 0.094647 | 0.094647 | Megawatts | MW | 2011603.9998 | MJ | 2011603.9998 | 6.4371e-05 | 8.2476e-05 | 7.2418e-05
Proportional Buildout 1.31.2024 | Diverted Organic Waste | Electricity | Power Grid | 2029 | 0.11831 | 0.11831 | Megawatts | MW | 2495915.4439 | MJ | 2495915.4439 | 7.7373e-05 | 9.9837e-05 | 8.7357e-05
Proportional Buildout 1.31.2024 | Diverted Organic Waste | Electricity | Power Grid | 2030 | 0.14197 | 0.14197 | Megawatts | MW | 2972791.0656 | MJ | 2972791.0656 | 8.9184e-05 | 0.00011594 | 0.00010107
Proportional Buildout 1.31.2024 | Diverted Organic Waste | Electricity | Power Grid | 2031 | 0.16563 | 0.16563 | Megawatts | MW | 3442230.865 | MJ | 3442230.865 | 9.6382e-05 | 0.0001308 | 0.00011359
Proportional Buildout 1.31.2024 | Diverted Organic Waste | Electricity | Power Grid | 2032 | 0.18929 | 0.18929 | Megawatts | MW | 3904234.8421 | MJ | 3904234.8421 | 0.00010541 | 0.00014446 | 0.00012494
Proportional Buildout 1.31.2024 | Diverted Organic Waste | Electricity | Power Grid | 2033 | 0.21295 | 0.21295 | Megawatts | MW | 4358802.9968 | MJ | 4358802.9968 | 0.00010897 | 0.00015692 | 0.00013512
Proportional Buildout 1.31.2024 | Diverted Organic Waste | Electricity | Power Grid | 2034 | 0.23662 | 0.23662 | Megawatts | MW | 4805935.3291 | MJ | 4805935.3291 | 0.00011534 | 0.00016821 | 0.00013937
Proportional Buildout 1.31.2024 | Diverted Organic Waste | Electricity | Power Grid | 2035 | 0.26028 | 0.26028 | Megawatts | MW | 5245631.8392 | MJ | 5245631.8392 | 0.0001154 | 0.00017835 | 0.00014688
Proportional Buildout 1.31.2024 | Diverted Organic Waste | Electricity | Power Grid | 2036 | 0.28394 | 0.28394 | Megawatts | MW | 5677892.5268 | MJ | 5677892.5268 | 0.00011924 | 0.00018737 | 0.0001533
Proportional Buildout 1.31.2024 | Diverted Organic Waste | Electricity | Power Grid | 2037 | 0.3076 | 0.3076 | Megawatts | MW | 6102717.3922 | MJ | 6102717.3922 | 0.00011595 | 0.00019529 | 0.00015867
Proportional Buildout 1.31.2024 | Diverted Organic Waste | Electricity | Power Grid | 2038 | 0.33126 | 0.33126 | Megawatts | MW | 6520106.4351 | MJ | 6520106.4351 | 0.00011736 | 0.00020212 | 0.000163
Proportional Buildout 1.31.2024 | Diverted Organic Waste | Electricity | Power Grid | 2039 | 0.35492 | 0.35492 | Megawatts | MW | 6930059.6558 | MJ | 6930059.6558 | 0.00011781 | 0.00021483 | 0.00016632
Proportional Buildout 1.31.2024 | Diverted Organic Waste | Electricity | Power Grid | 2040 | 0.37859 | 0.37859 | Megawatts | MW | 7332577.0541 | MJ | 7332577.0541 | 0.00010999 | 0.00021998 | 0.00016132
Proportional Buildout 1.31.2024 | Diverted Organic Waste | Electricity | Power Grid | 2041 | 0.40225 | 0.40225 | Megawatts | MW | 7727658.63 | MJ | 7727658.63 | 0.00010819 | 0.0002241 | 0.00016228
Proportional Buildout 1.31.2024 | Diverted Organic Waste | Electricity | Power Grid | 2042 | 0.42591 | 0.42591 | Megawatts | MW | 8115304.3836 | MJ | 8115304.3836 | 9.7384e-05 | 0.00022723 | 0.00016231
Proportional Buildout 1.31.2024 | Diverted Organic Waste | Electricity | Power Grid | 2043 | 0.44957 | 0.44957 | Megawatts | MW | 8495514.3149 | MJ | 8495514.3149 | 9.3451e-05 | 0.00022938 | 0.00016141
Proportional Buildout 1.31.2024 | Diverted Organic Waste | Electricity | Power Grid | 2044 | 0.47323 | 0.47323 | Megawatts | MW | 8868288.4238 | MJ | 8868288.4238 | 8.4249e-05 | 0.00023058 | 0.00015963
Proportional Buildout 1.31.2024 | Diverted Organic Waste | Electricity | Power Grid | 2045 | 0.49689 | 0.49689 | Megawatts | MW | 9233626.7103 | MJ | 9233626.7103 | 7.3869e-05 | 0.00023084 | 0.00015697
Proportional x0.5 Buildout 2.2.2024 | Solar | Hydrogen | Surface Transport Fuel | 2025 | 7380.9524 | 3690.4762 | Metric Tons | MT | 885714285.7143 | MJ | 1107142857.1429 | 0.091266 | 0.091266 | 0.091266
Proportional x0.5 Buildout 2.2.2024 | Solar | Hydrogen | Ammonia Production | 2025 | 7380.9524 | 3690.4762 | Metric Tons | MT | 885714285.7143 | MJ | 442857142.8571 | 0.04747 | 0.04747 | 0.04747
Proportional x0.5 Buildout 2.2.2024 | Solar | Hydrogen | Surface Transport Fuel | 2026 | 14761.9048 | 7380.9524 | Metric Tons | MT | 1771428571.4286 | MJ | 2214285714.2857 | 0.17975 | 0.17975 | 0.17975
Proportional x0.5 Buildout 2.2.2024 | Solar | Hydrogen | Ammonia Production | 2026 | 14761.9048 | 7380.9524 | Metric Tons | MT | 1771428571.4286 | MJ | 885714285.7143 | 0.09494 | 0.09494 | 0.09494
Proportional x0.5 Buildout 2.2.2024 | Solar | Hydrogen | Surface Transport Fuel | 2027 | 22142.8571 | 11071.4286 | Metric Tons | MT | 2657142857.1429 | MJ | 3321428571.4286 | 0.26546 | 0.26546 | 0.26546
Proportional x0.5 Buildout 2.2.2024 | Solar | Hydrogen | Ammonia Production | 2027 | 22142.8571 | 11071.4286 | Metric Tons | MT | 2657142857.1429 | MJ | 1328571428.5714 | 0.14241 | 0.14241 | 0.14241
Proportional x0.5 Buildout 2.2.2024 | Solar | Hydrogen | Surface Transport Fuel | 2028 | 29523.8095 | 14761.9048 | Metric Tons | MT | 3542857142.8571 | MJ | 4428571428.5714 | 0.34838 | 0.34838 | 0.34838
Proportional x0.5 Buildout 2.2.2024 | Solar | Hydrogen | Ammonia Production | 2028 | 29523.8095 | 14761.9048 | Metric Tons | MT | 3542857142.8571 | MJ | 1771428571.4286 | 0.18988 | 0.18988 | 0.18988
Proportional x0.5 Buildout 2.2.2024 | Solar | Hydrogen | Surface Transport Fuel | 2029 | 36904.7619 | 18452.381 | Metric Tons | MT | 4428571428.5714 | MJ | 5535714285.7143 | 0.42853 | 0.42853 | 0.42853
Proportional x0.5 Buildout 2.2.2024 | Solar | Hydrogen | Ammonia Production | 2029 | 36904.7619 | 18452.381 | Metric Tons | MT | 4428571428.5714 | MJ | 2214285714.2857 | 0.23735 | 0.23735 | 0.23735
Proportional x0.5 Buildout 2.2.2024 | Solar | Hydrogen | Surface Transport Fuel | 2030 | 44285.7143 | 22142.8571 | Metric Tons | MT | 5314285714.2857 | MJ | 6642857142.8571 | 0.50589 | 0.50589 | 0.50589
Proportional x0.5 Buildout 2.2.2024 | Solar | Hydrogen | Ammonia Production | 2030 | 44285.7143 | 22142.8571 | Metric Tons | MT | 5314285714.2857 | MJ | 2657142857.1429 | 0.28482 | 0.28482 | 0.28482
Proportional x0.5 Buildout 2.2.2024 | Solar | Hydrogen | Surface Transport Fuel | 2031 | 51666.6667 | 25833.3333 | Metric Tons | MT | 6200000000 | MJ | 7750000000 | 0.59021 | 0.59021 | 0.59021
Proportional x0.5 Buildout 2.2.2024 | Solar | Hydrogen | Ammonia Production | 2031 | 51666.6667 | 25833.3333 | Metric Tons | MT | 6200000000 | MJ | 3100000000 | 0.33229 | 0.33229 | 0.33229
Proportional x0.5 Buildout 2.2.2024 | Solar | Hydrogen | Surface Transport Fuel | 2032 | 59047.619 | 29523.8095 | Metric Tons | MT | 7085714285.7143 | MJ | 8857142857.1429 | 0.67452 | 0.67452 | 0.67452
Proportional x0.5 Buildout 2.2.2024 | Solar | Hydrogen | Ammonia Production | 2032 | 59047.619 | 29523.8095 | Metric Tons | MT | 7085714285.7143 | MJ | 3542857142.8571 | 0.37976 | 0.37976 | 0.37976
Proportional x0.5 Buildout 2.2.2024 | Solar | Hydrogen | Surface Transport Fuel | 2033 | 66428.5714 | 33214.2857 | Metric Tons | MT | 7971428571.4286 | MJ | 9964285714.2857 | 0.75884 | 0.75884 | 0.75884
Proportional x0.5 Buildout 2.2.2024 | Solar | Hydrogen | Ammonia Production | 2033 | 66428.5714 | 33214.2857 | Metric Tons | MT | 7971428571.4286 | MJ | 3985714285.7143 | 0.42723 | 0.42723 | 0.42723
Proportional x0.5 Buildout 2.2.2024 | Solar | Hydrogen | Surface Transport Fuel | 2034 | 73809.5238 | 36904.7619 | Metric Tons | MT | 8857142857.1429 | MJ | 11071428571.4286 | 0.84316 | 0.84316 | 0.84316
Proportional x0.5 Buildout 2.2.2024 | Solar | Hydrogen | Ammonia Production | 2034 | 73809.5238 | 36904.7619 | Metric Tons | MT | 8857142857.1429 | MJ | 4428571428.5714 | 0.4747 | 0.4747 | 0.4747
Proportional x0.5 Buildout 2.2.2024 | Solar | Hydrogen | Surface Transport Fuel | 2035 | 81190.4762 | 40595.2381 | Metric Tons | MT | 9742857142.8571 | MJ | 12178571428.5714 | 0.92747 | 0.92747 | 0.92747
Proportional x0.5 Buildout 2.2.2024 | Solar | Hydrogen | Ammonia Production | 2035 | 81190.4762 | 40595.2381 | Metric Tons | MT | 9742857142.8571 | MJ | 4871428571.4286 | 0.52217 | 0.52217 | 0.52217
Proportional x0.5 Buildout 2.2.2024 | Solar | Hydrogen | Surface Transport Fuel | 2036 | 88571.4286 | 44285.7143 | Metric Tons | MT | 10628571428.5714 | MJ | 13285714285.7143 | 1.0118 | 1.0118 | 1.0118
Proportional x0.5 Buildout 2.2.2024 | Solar | Hydrogen | Ammonia Production | 2036 | 88571.4286 | 44285.7143 | Metric Tons | MT | 10628571428.5714 | MJ | 5314285714.2857 | 0.56964 | 0.56964 | 0.56964
Proportional x0.5 Buildout 2.2.2024 | Solar | Hydrogen | Surface Transport Fuel | 2037 | 95952.381 | 47976.1905 | Metric Tons | MT | 11514285714.2857 | MJ | 14392857142.8571 | 1.0961 | 1.0961 | 1.0961
Proportional x0.5 Buildout 2.2.2024 | Solar | Hydrogen | Ammonia Production | 2037 | 95952.381 | 47976.1905 | Metric Tons | MT | 11514285714.2857 | MJ | 5757142857.1429 | 0.61711 | 0.61711 | 0.61711
Proportional x0.5 Buildout 2.2.2024 | Solar | Hydrogen | Surface Transport Fuel | 2038 | 103333.3333 | 51666.6667 | Metric Tons | MT | 12400000000 | MJ | 15500000000 | 1.1804 | 1.1804 | 1.1804
Proportional x0.5 Buildout 2.2.2024 | Solar | Hydrogen | Ammonia Production | 2038 | 103333.3333 | 51666.6667 | Metric Tons | MT | 12400000000 | MJ | 6200000000 | 0.66458 | 0.66458 | 0.66458
Proportional x0.5 Buildout 2.2.2024 | Solar | Hydrogen | Surface Transport Fuel | 2039 | 110714.2857 | 55357.1429 | Metric Tons | MT | 13285714285.7143 | MJ | 16607142857.1429 | 1.2647 | 1.2647 | 1.2647
Proportional x0.5 Buildout 2.2.2024 | Solar | Hydrogen | Ammonia Production | 2039 | 110714.2857 | 55357.1429 | Metric Tons | MT | 13285714285.7143 | MJ | 6642857142.8571 | 0.71205 | 0.71205 | 0.71205
Proportional x0.5 Buildout 2.2.2024 | Solar | Hydrogen | Surface Transport Fuel | 2040 | 118095.2381 | 59047.619 | Metric Tons | MT | 14171428571.4286 | MJ | 17714285714.2857 | 1.349 | 1.349 | 1.349
Proportional x0.5 Buildout 2.2.2024 | Solar | Hydrogen | Ammonia Production | 2040 | 118095.2381 | 59047.619 | Metric Tons | MT | 14171428571.4286 | MJ | 7085714285.7143 | 0.75952 | 0.75952 | 0.75952
Proportional x0.5 Buildout 2.2.2024 | Solar | Hydrogen | Surface Transport Fuel | 2041 | 125476.1905 | 62738.0952 | Metric Tons | MT | 15057142857.1429 | MJ | 18821428571.4286 | 1.4334 | 1.4334 | 1.4334
Proportional x0.5 Buildout 2.2.2024 | Solar | Hydrogen | Ammonia Production | 2041 | 125476.1905 | 62738.0952 | Metric Tons | MT | 15057142857.1429 | MJ | 7528571428.5714 | 0.80699 | 0.80699 | 0.80699
Proportional x0.5 Buildout 2.2.2024 | Solar | Hydrogen | Surface Transport Fuel | 2042 | 132857.1429 | 66428.5714 | Metric Tons | MT | 15942857142.8571 | MJ | 19928571428.5714 | 1.5177 | 1.5177 | 1.5177
Proportional x0.5 Buildout 2.2.2024 | Solar | Hydrogen | Ammonia Production | 2042 | 132857.1429 | 66428.5714 | Metric Tons | MT | 15942857142.8571 | MJ | 7971428571.4286 | 0.85446 | 0.85446 | 0.85446
Proportional x0.5 Buildout 2.2.2024 | Solar | Hydrogen | Surface Transport Fuel | 2043 | 140238.0952 | 70119.0476 | Metric Tons | MT | 16828571428.5714 | MJ | 21035714285.7143 | 1.602 | 1.602 | 1.602
Proportional x0.5 Buildout 2.2.2024 | Solar | Hydrogen | Ammonia Production | 2043 | 140238.0952 | 70119.0476 | Metric Tons | MT | 16828571428.5714 | MJ | 8414285714.2857 | 0.90193 | 0.90193 | 0.90193
Proportional x0.5 Buildout 2.2.2024 | Solar | Hydrogen | Surface Transport Fuel | 2044 | 147619.0476 | 73809.5238 | Metric Tons | MT | 17714285714.2857 | MJ | 22142857142.8571 | 1.6863 | 1.6863 | 1.6863
Proportional x0.5 Buildout 2.2.2024 | Solar | Hydrogen | Ammonia Production | 2044 | 147619.0476 | 73809.5238 | Metric Tons | MT | 17714285714.2857 | MJ | 8857142857.1429 | 0.9494 | 0.9494 | 0.9494
Proportional x0.5 Buildout 2.2.2024 | Solar | Hydrogen | Surface Transport Fuel | 2045 | 155000 | 77500 | Metric Tons | MT | 18600000000 | MJ | 23250000000 | 1.7706 | 1.7706 | 1.7706
Proportional x0.5 Buildout 2.2.2024 | Solar | Hydrogen | Ammonia Production | 2045 | 155000 | 77500 | Metric Tons | MT | 18600000000 | MJ | 9300000000 | 0.99687 | 0.99687 | 0.99687
Proportional x0.5 Buildout 2.2.2024 | Natural Gas + CCS | Hydrogen | Surface Transport Fuel | 2025 | 261.9048 | 130.9524 | Metric Tons | MT | 31428571.4286 | MJ | 39285714.2857 | 0.0022502 | 0.0022502 | 0.0022502
Proportional x0.5 Buildout 2.2.2024 | Natural Gas + CCS | Hydrogen | Ammonia Production | 2025 | 261.9048 | 130.9524 | Metric Tons | MT | 31428571.4286 | MJ | 15714285.7143 | 0.00069614 | 0.00069614 | 0.00069614
Proportional x0.5 Buildout 2.2.2024 | Natural Gas + CCS | Hydrogen | Surface Transport Fuel | 2026 | 523.8095 | 261.9048 | Metric Tons | MT | 62857142.8571 | MJ | 78571428.5714 | 0.0044018 | 0.0044018 | 0.0044018
Proportional x0.5 Buildout 2.2.2024 | Natural Gas + CCS | Hydrogen | Ammonia Production | 2026 | 523.8095 | 261.9048 | Metric Tons | MT | 62857142.8571 | MJ | 31428571.4286 | 0.0013923 | 0.0013923 | 0.0013923
Proportional x0.5 Buildout 2.2.2024 | Natural Gas + CCS | Hydrogen | Surface Transport Fuel | 2027 | 785.7143 | 392.8571 | Metric Tons | MT | 94285714.2857 | MJ | 117857142.8571 | 0.0064547 | 0.0064547 | 0.0064547
Proportional x0.5 Buildout 2.2.2024 | Natural Gas + CCS | Hydrogen | Ammonia Production | 2027 | 785.7143 | 392.8571 | Metric Tons | MT | 94285714.2857 | MJ | 47142857.1429 | 0.0020884 | 0.0020884 | 0.0020884
Proportional x0.5 Buildout 2.2.2024 | Natural Gas + CCS | Hydrogen | Surface Transport Fuel | 2028 | 1047.619 | 523.8095 | Metric Tons | MT | 125714285.7143 | MJ | 157142857.1429 | 0.0084089 | 0.0084089 | 0.0084089
Proportional x0.5 Buildout 2.2.2024 | Natural Gas + CCS | Hydrogen | Ammonia Production | 2028 | 1047.619 | 523.8095 | Metric Tons | MT | 125714285.7143 | MJ | 62857142.8571 | 0.0027846 | 0.0027846 | 0.0027846
Proportional x0.5 Buildout 2.2.2024 | Natural Gas + CCS | Hydrogen | Surface Transport Fuel | 2029 | 1309.5238 | 654.7619 | Metric Tons | MT | 157142857.1429 | MJ | 196428571.4286 | 0.010264 | 0.010264 | 0.010264
Proportional x0.5 Buildout 2.2.2024 | Natural Gas + CCS | Hydrogen | Ammonia Production | 2029 | 1309.5238 | 654.7619 | Metric Tons | MT | 157142857.1429 | MJ | 78571428.5714 | 0.0034807 | 0.0034807 | 0.0034807
Proportional x0.5 Buildout 2.2.2024 | Natural Gas + CCS | Hydrogen | Surface Transport Fuel | 2030 | 1571.4286 | 785.7143 | Metric Tons | MT | 188571428.5714 | MJ | 235714285.7143 | 0.012021 | 0.012021 | 0.012021
Proportional x0.5 Buildout 2.2.2024 | Natural Gas + CCS | Hydrogen | Ammonia Production | 2030 | 1571.4286 | 785.7143 | Metric Tons | MT | 188571428.5714 | MJ | 94285714.2857 | 0.0041769 | 0.0041769 | 0.0041769
Proportional x0.5 Buildout 2.2.2024 | Natural Gas + CCS | Hydrogen | Surface Transport Fuel | 2031 | 1833.3333 | 916.6667 | Metric Tons | MT | 220000000 | MJ | 275000000 | 0.014025 | 0.014025 | 0.014025
Proportional x0.5 Buildout 2.2.2024 | Natural Gas + CCS | Hydrogen | Ammonia Production | 2031 | 1833.3333 | 916.6667 | Metric Tons | MT | 220000000 | MJ | 110000000 | 0.004873 | 0.004873 | 0.004873
Proportional x0.5 Buildout 2.2.2024 | Natural Gas + CCS | Hydrogen | Surface Transport Fuel | 2032 | 2095.2381 | 1047.619 | Metric Tons | MT | 251428571.4286 | MJ | 314285714.2857 | 0.016029 | 0.016029 | 0.016029
Proportional x0.5 Buildout 2.2.2024 | Natural Gas + CCS | Hydrogen | Ammonia Production | 2032 | 2095.2381 | 1047.619 | Metric Tons | MT | 251428571.4286 | MJ | 125714285.7143 | 0.0055691 | 0.0055691 | 0.0055691
Proportional x0.5 Buildout 2.2.2024 | Natural Gas + CCS | Hydrogen | Surface Transport Fuel | 2033 | 2357.1429 | 1178.5714 | Metric Tons | MT | 282857142.8571 | MJ | 353571428.5714 | 0.018032 | 0.018032 | 0.018032
Proportional x0.5 Buildout 2.2.2024 | Natural Gas + CCS | Hydrogen | Ammonia Production | 2033 | 2357.1429 | 1178.5714 | Metric Tons | MT | 282857142.8571 | MJ | 141428571.4286 | 0.0062653 | 0.0062653 | 0.0062653
Proportional x0.5 Buildout 2.2.2024 | Natural Gas + CCS | Hydrogen | Surface Transport Fuel | 2034 | 2619.0476 | 1309.5238 | Metric Tons | MT | 314285714.2857 | MJ | 392857142.8571 | 0.020036 | 0.020036 | 0.020036
Proportional x0.5 Buildout 2.2.2024 | Natural Gas + CCS | Hydrogen | Ammonia Production | 2034 | 2619.0476 | 1309.5238 | Metric Tons | MT | 314285714.2857 | MJ | 157142857.1429 | 0.0069614 | 0.0069614 | 0.0069614
Proportional x0.5 Buildout 2.2.2024 | Natural Gas + CCS | Hydrogen | Surface Transport Fuel | 2035 | 2880.9524 | 1440.4762 | Metric Tons | MT | 345714285.7143 | MJ | 432142857.1429 | 0.022039 | 0.022039 | 0.022039
Proportional x0.5 Buildout 2.2.2024 | Natural Gas + CCS | Hydrogen | Ammonia Production | 2035 | 2880.9524 | 1440.4762 | Metric Tons | MT | 345714285.7143 | MJ | 172857142.8571 | 0.0076576 | 0.0076576 | 0.0076576
Proportional x0.5 Buildout 2.2.2024 | Natural Gas + CCS | Hydrogen | Surface Transport Fuel | 2036 | 3142.8571 | 1571.4286 | Metric Tons | MT | 377142857.1429 | MJ | 471428571.4286 | 0.024043 | 0.024043 | 0.024043
Proportional x0.5 Buildout 2.2.2024 | Natural Gas + CCS | Hydrogen | Ammonia Production | 2036 | 3142.8571 | 1571.4286 | Metric Tons | MT | 377142857.1429 | MJ | 188571428.5714 | 0.0083537 | 0.0083537 | 0.0083537
Proportional x0.5 Buildout 2.2.2024 | Natural Gas + CCS | Hydrogen | Surface Transport Fuel | 2037 | 3404.7619 | 1702.381 | Metric Tons | MT | 408571428.5714 | MJ | 510714285.7143 | 0.026046 | 0.026046 | 0.026046
Proportional x0.5 Buildout 2.2.2024 | Natural Gas + CCS | Hydrogen | Ammonia Production | 2037 | 3404.7619 | 1702.381 | Metric Tons | MT | 408571428.5714 | MJ | 204285714.2857 | 0.0090499 | 0.0090499 | 0.0090499
Proportional x0.5 Buildout 2.2.2024 | Natural Gas + CCS | Hydrogen | Surface Transport Fuel | 2038 | 3666.6667 | 1833.3333 | Metric Tons | MT | 440000000 | MJ | 550000000 | 0.02805 | 0.02805 | 0.02805
Proportional x0.5 Buildout 2.2.2024 | Natural Gas + CCS | Hydrogen | Ammonia Production | 2038 | 3666.6667 | 1833.3333 | Metric Tons | MT | 440000000 | MJ | 220000000 | 0.009746 | 0.009746 | 0.009746
Proportional x0.5 Buildout 2.2.2024 | Natural Gas + CCS | Hydrogen | Surface Transport Fuel | 2039 | 3928.5714 | 1964.2857 | Metric Tons | MT | 471428571.4286 | MJ | 589285714.2857 | 0.030054 | 0.030054 | 0.030054
Proportional x0.5 Buildout 2.2.2024 | Natural Gas + CCS | Hydrogen | Ammonia Production | 2039 | 3928.5714 | 1964.2857 | Metric Tons | MT | 471428571.4286 | MJ | 235714285.7143 | 0.010442 | 0.010442 | 0.010442
Proportional x0.5 Buildout 2.2.2024 | Natural Gas + CCS | Hydrogen | Surface Transport Fuel | 2040 | 4190.4762 | 2095.2381 | Metric Tons | MT | 502857142.8571 | MJ | 628571428.5714 | 0.032057 | 0.032057 | 0.032057
Proportional x0.5 Buildout 2.2.2024 | Natural Gas + CCS | Hydrogen | Ammonia Production | 2040 | 4190.4762 | 2095.2381 | Metric Tons | MT | 502857142.8571 | MJ | 251428571.4286 | 0.011138 | 0.011138 | 0.011138
Proportional x0.5 Buildout 2.2.2024 | Natural Gas + CCS | Hydrogen | Surface Transport Fuel | 2041 | 4452.381 | 2226.1905 | Metric Tons | MT | 534285714.2857 | MJ | 667857142.8571 | 0.034061 | 0.034061 | 0.034061
Proportional x0.5 Buildout 2.2.2024 | Natural Gas + CCS | Hydrogen | Ammonia Production | 2041 | 4452.381 | 2226.1905 | Metric Tons | MT | 534285714.2857 | MJ | 267142857.1429 | 0.011834 | 0.011834 | 0.011834
Proportional x0.5 Buildout 2.2.2024 | Natural Gas + CCS | Hydrogen | Surface Transport Fuel | 2042 | 4714.2857 | 2357.1429 | Metric Tons | MT | 565714285.7143 | MJ | 707142857.1429 | 0.036064 | 0.036064 | 0.036064
Proportional x0.5 Buildout 2.2.2024 | Natural Gas + CCS | Hydrogen | Ammonia Production | 2042 | 4714.2857 | 2357.1429 | Metric Tons | MT | 565714285.7143 | MJ | 282857142.8571 | 0.012531 | 0.012531 | 0.012531
Proportional x0.5 Buildout 2.2.2024 | Natural Gas + CCS | Hydrogen | Surface Transport Fuel | 2043 | 4976.1905 | 2488.0952 | Metric Tons | MT | 597142857.1429 | MJ | 746428571.4286 | 0.038068 | 0.038068 | 0.038068
Proportional x0.5 Buildout 2.2.2024 | Natural Gas + CCS | Hydrogen | Ammonia Production | 2043 | 4976.1905 | 2488.0952 | Metric Tons | MT | 597142857.1429 | MJ | 298571428.5714 | 0.013227 | 0.013227 | 0.013227
Proportional x0.5 Buildout 2.2.2024 | Natural Gas + CCS | Hydrogen | Surface Transport Fuel | 2044 | 5238.0952 | 2619.0476 | Metric Tons | MT | 628571428.5714 | MJ | 785714285.7143 | 0.040071 | 0.040071 | 0.040071
Proportional x0.5 Buildout 2.2.2024 | Natural Gas + CCS | Hydrogen | Ammonia Production | 2044 | 5238.0952 | 2619.0476 | Metric Tons | MT | 628571428.5714 | MJ | 314285714.2857 | 0.013923 | 0.013923 | 0.013923
Proportional x0.5 Buildout 2.2.2024 | Natural Gas + CCS | Hydrogen | Surface Transport Fuel | 2045 | 5500 | 2750 | Metric Tons | MT | 660000000 | MJ | 825000000 | 0.042075 | 0.042075 | 0.042075
Proportional x0.5 Buildout 2.2.2024 | Natural Gas + CCS | Hydrogen | Ammonia Production | 2045 | 5500 | 2750 | Metric Tons | MT | 660000000 | MJ | 330000000 | 0.014619 | 0.014619 | 0.014619
Proportional x0.5 Buildout 2.2.2024 | Agricultural waste | Hydrogen | Surface Transport Fuel | 2025 | 1996.5445 | 998.2723 | Metric Tons | MT | 239585341.3009 | MJ | 299481676.6262 | 0.022353 | 0.025947 | 0.024689
Proportional x0.5 Buildout 2.2.2024 | Agricultural waste | Hydrogen | Ammonia Production | 2025 | 1996.5445 | 998.2723 | Metric Tons | MT | 239585341.3009 | MJ | 119792670.6505 | 0.010506 | 0.0141 | 0.012842
Proportional x0.5 Buildout 2.2.2024 | Agricultural waste | Hydrogen | Surface Transport Fuel | 2026 | 3993.089 | 1996.5445 | Metric Tons | MT | 479170682.6019 | MJ | 598963353.2524 | 0.043953 | 0.051141 | 0.048625
Proportional x0.5 Buildout 2.2.2024 | Agricultural waste | Hydrogen | Ammonia Production | 2026 | 3993.089 | 1996.5445 | Metric Tons | MT | 479170682.6019 | MJ | 239585341.3009 | 0.021012 | 0.028199 | 0.025684
Proportional x0.5 Buildout 2.2.2024 | Agricultural waste | Hydrogen | Surface Transport Fuel | 2027 | 5989.6335 | 2994.8168 | Metric Tons | MT | 718756023.9028 | MJ | 898445029.8786 | 0.064802 | 0.075583 | 0.07181
Proportional x0.5 Buildout 2.2.2024 | Agricultural waste | Hydrogen | Ammonia Production | 2027 | 5989.6335 | 2994.8168 | Metric Tons | MT | 718756023.9028 | MJ | 359378011.9514 | 0.031517 | 0.042299 | 0.038525
Proportional x0.5 Buildout 2.2.2024 | Agricultural waste | Hydrogen | Surface Transport Fuel | 2028 | 7986.178 | 3993.089 | Metric Tons | MT | 958341365.2038 | MJ | 1197926706.5047 | 0.084899 | 0.099274 | 0.094242
Proportional x0.5 Buildout 2.2.2024 | Agricultural waste | Hydrogen | Ammonia Production | 2028 | 7986.178 | 3993.089 | Metric Tons | MT | 958341365.2038 | MJ | 479170682.6019 | 0.042023 | 0.056398 | 0.051367
Proportional x0.5 Buildout 2.2.2024 | Agricultural waste | Hydrogen | Surface Transport Fuel | 2029 | 9982.7226 | 4991.3613 | Metric Tons | MT | 1197926706.5047 | MJ | 1497408383.1309 | 0.10424 | 0.12221 | 0.11592
Proportional x0.5 Buildout 2.2.2024 | Agricultural waste | Hydrogen | Ammonia Production | 2029 | 9982.7226 | 4991.3613 | Metric Tons | MT | 1197926706.5047 | MJ | 598963353.2524 | 0.052529 | 0.070498 | 0.064209
Proportional x0.5 Buildout 2.2.2024 | Agricultural waste | Hydrogen | Surface Transport Fuel | 2030 | 11979.2671 | 5989.6335 | Metric Tons | MT | 1437512047.8057 | MJ | 1796890059.7571 | 0.12284 | 0.1444 | 0.13685
Proportional x0.5 Buildout 2.2.2024 | Agricultural waste | Hydrogen | Ammonia Production | 2030 | 11979.2671 | 5989.6335 | Metric Tons | MT | 1437512047.8057 | MJ | 718756023.9028 | 0.063035 | 0.084598 | 0.077051
Proportional x0.5 Buildout 2.2.2024 | Agricultural waste | Hydrogen | Surface Transport Fuel | 2031 | 13975.8116 | 6987.9058 | Metric Tons | MT | 1677097389.1066 | MJ | 2096371736.3833 | 0.14331 | 0.16846 | 0.15966
Proportional x0.5 Buildout 2.2.2024 | Agricultural waste | Hydrogen | Ammonia Production | 2031 | 13975.8116 | 6987.9058 | Metric Tons | MT | 1677097389.1066 | MJ | 838548694.5533 | 0.073541 | 0.098697 | 0.089892
Proportional x0.5 Buildout 2.2.2024 | Agricultural waste | Hydrogen | Surface Transport Fuel | 2032 | 15972.3561 | 7986.178 | Metric Tons | MT | 1916682730.4076 | MJ | 2395853413.0095 | 0.16378 | 0.19253 | 0.18247
Proportional x0.5 Buildout 2.2.2024 | Agricultural waste | Hydrogen | Ammonia Production | 2032 | 15972.3561 | 7986.178 | Metric Tons | MT | 1916682730.4076 | MJ | 958341365.2038 | 0.084047 | 0.1128 | 0.10273
Proportional x0.5 Buildout 2.2.2024 | Agricultural waste | Hydrogen | Surface Transport Fuel | 2033 | 17968.9006 | 8984.4503 | Metric Tons | MT | 2156268071.7085 | MJ | 2695335089.6357 | 0.18425 | 0.2166 | 0.20528
Proportional x0.5 Buildout 2.2.2024 | Agricultural waste | Hydrogen | Ammonia Production | 2033 | 17968.9006 | 8984.4503 | Metric Tons | MT | 2156268071.7085 | MJ | 1078134035.8543 | 0.094552 | 0.1269 | 0.11558
Proportional x0.5 Buildout 2.2.2024 | Agricultural waste | Hydrogen | Surface Transport Fuel | 2034 | 19965.4451 | 9982.7226 | Metric Tons | MT | 2395853413.0095 | MJ | 2994816766.2619 | 0.20473 | 0.24066 | 0.22809
Proportional x0.5 Buildout 2.2.2024 | Agricultural waste | Hydrogen | Ammonia Production | 2034 | 19965.4451 | 9982.7226 | Metric Tons | MT | 2395853413.0095 | MJ | 1197926706.5047 | 0.10506 | 0.141 | 0.12842
Proportional x0.5 Buildout 2.2.2024 | Agricultural waste | Hydrogen | Surface Transport Fuel | 2035 | 21961.9896 | 10980.9948 | Metric Tons | MT | 2635438754.3104 | MJ | 3294298442.888 | 0.2252 | 0.26473 | 0.25089
Proportional x0.5 Buildout 2.2.2024 | Agricultural waste | Hydrogen | Ammonia Production | 2035 | 21961.9896 | 10980.9948 | Metric Tons | MT | 2635438754.3104 | MJ | 1317719377.1552 | 0.11556 | 0.1551 | 0.14126
Proportional x0.5 Buildout 2.2.2024 | Agricultural waste | Hydrogen | Surface Transport Fuel | 2036 | 23958.5341 | 11979.2671 | Metric Tons | MT | 2875024095.6114 | MJ | 3593780119.5142 | 0.24567 | 0.2888 | 0.2737
Proportional x0.5 Buildout 2.2.2024 | Agricultural waste | Hydrogen | Ammonia Production | 2036 | 23958.5341 | 11979.2671 | Metric Tons | MT | 2875024095.6114 | MJ | 1437512047.8057 | 0.12607 | 0.1692 | 0.1541
Proportional x0.5 Buildout 2.2.2024 | Agricultural waste | Hydrogen | Surface Transport Fuel | 2037 | 25955.0786 | 12977.5393 | Metric Tons | MT | 3114609436.9123 | MJ | 3893261796.1404 | 0.26614 | 0.31286 | 0.29651
Proportional x0.5 Buildout 2.2.2024 | Agricultural waste | Hydrogen | Ammonia Production | 2037 | 25955.0786 | 12977.5393 | Metric Tons | MT | 3114609436.9123 | MJ | 1557304718.4562 | 0.13658 | 0.18329 | 0.16694
Proportional x0.5 Buildout 2.2.2024 | Agricultural waste | Hydrogen | Surface Transport Fuel | 2038 | 27951.6232 | 13975.8116 | Metric Tons | MT | 3354194778.2133 | MJ | 4192743472.7666 | 0.28662 | 0.33693 | 0.31932
Proportional x0.5 Buildout 2.2.2024 | Agricultural waste | Hydrogen | Ammonia Production | 2038 | 27951.6232 | 13975.8116 | Metric Tons | MT | 3354194778.2133 | MJ | 1677097389.1066 | 0.14708 | 0.19739 | 0.17978
Proportional x0.5 Buildout 2.2.2024 | Agricultural waste | Hydrogen | Surface Transport Fuel | 2039 | 29948.1677 | 14974.0838 | Metric Tons | MT | 3593780119.5142 | MJ | 4492225149.3928 | 0.30709 | 0.361 | 0.34213
Proportional x0.5 Buildout 2.2.2024 | Agricultural waste | Hydrogen | Ammonia Production | 2039 | 29948.1677 | 14974.0838 | Metric Tons | MT | 3593780119.5142 | MJ | 1796890059.7571 | 0.15759 | 0.21149 | 0.19263
Proportional x0.5 Buildout 2.2.2024 | Agricultural waste | Hydrogen | Surface Transport Fuel | 2040 | 31944.7122 | 15972.3561 | Metric Tons | MT | 3833365460.8152 | MJ | 4791706826.019 | 0.32756 | 0.38506 | 0.36494
Proportional x0.5 Buildout 2.2.2024 | Agricultural waste | Hydrogen | Ammonia Production | 2040 | 31944.7122 | 15972.3561 | Metric Tons | MT | 3833365460.8152 | MJ | 1916682730.4076 | 0.16809 | 0.22559 | 0.20547
Proportional x0.5 Buildout 2.2.2024 | Agricultural waste | Hydrogen | Surface Transport Fuel | 2041 | 33941.2567 | 16970.6283 | Metric Tons | MT | 4072950802.1161 | MJ | 5091188502.6452 | 0.34803 | 0.40913 | 0.38774
Proportional x0.5 Buildout 2.2.2024 | Agricultural waste | Hydrogen | Ammonia Production | 2041 | 33941.2567 | 16970.6283 | Metric Tons | MT | 4072950802.1161 | MJ | 2036475401.0581 | 0.1786 | 0.23969 | 0.21831
Proportional x0.5 Buildout 2.2.2024 | Agricultural waste | Hydrogen | Surface Transport Fuel | 2042 | 35937.8012 | 17968.9006 | Metric Tons | MT | 4312536143.4171 | MJ | 5390670179.2713 | 0.36851 | 0.43319 | 0.41055
Proportional x0.5 Buildout 2.2.2024 | Agricultural waste | Hydrogen | Ammonia Production | 2042 | 35937.8012 | 17968.9006 | Metric Tons | MT | 4312536143.4171 | MJ | 2156268071.7085 | 0.1891 | 0.25379 | 0.23115
Proportional x0.5 Buildout 2.2.2024 | Agricultural waste | Hydrogen | Surface Transport Fuel | 2043 | 37934.3457 | 18967.1729 | Metric Tons | MT | 4552121484.718 | MJ | 5690151855.8975 | 0.38898 | 0.45726 | 0.43336
Proportional x0.5 Buildout 2.2.2024 | Agricultural waste | Hydrogen | Ammonia Production | 2043 | 37934.3457 | 18967.1729 | Metric Tons | MT | 4552121484.718 | MJ | 2276060742.359 | 0.19961 | 0.26789 | 0.24399
Proportional x0.5 Buildout 2.2.2024 | Agricultural waste | Hydrogen | Surface Transport Fuel | 2044 | 39930.8902 | 19965.4451 | Metric Tons | MT | 4791706826.019 | MJ | 5989633532.5237 | 0.40945 | 0.48133 | 0.45617
Proportional x0.5 Buildout 2.2.2024 | Agricultural waste | Hydrogen | Ammonia Production | 2044 | 39930.8902 | 19965.4451 | Metric Tons | MT | 4791706826.019 | MJ | 2395853413.0095 | 0.21012 | 0.28199 | 0.25684
Proportional x0.5 Buildout 2.2.2024 | Agricultural waste | Hydrogen | Surface Transport Fuel | 2045 | 41927.4347 | 20963.7174 | Metric Tons | MT | 5031292167.3199 | MJ | 6289115209.1499 | 0.42992 | 0.50539 | 0.47898
Proportional x0.5 Buildout 2.2.2024 | Agricultural waste | Hydrogen | Ammonia Production | 2045 | 41927.4347 | 20963.7174 | Metric Tons | MT | 5031292167.3199 | MJ | 2515646083.66 | 0.22062 | 0.29609 | 0.26968
Proportional x0.5 Buildout 2.2.2024 | Forest waste | Hydrogen | Surface Transport Fuel | 2025 | 328.8426 | 164.4213 | Metric Tons | MT | 39461115.0378 | MJ | 49326393.7973 | 0.0036816 | 0.0042735 | 0.0040664
Proportional x0.5 Buildout 2.2.2024 | Forest waste | Hydrogen | Ammonia Production | 2025 | 328.8426 | 164.4213 | Metric Tons | MT | 39461115.0378 | MJ | 19730557.5189 | 0.0017304 | 0.0023223 | 0.0021151
Proportional x0.5 Buildout 2.2.2024 | Forest waste | Hydrogen | Surface Transport Fuel | 2026 | 657.6853 | 328.8426 | Metric Tons | MT | 78922230.0756 | MJ | 98652787.5945 | 0.0072394 | 0.0084232 | 0.0080089
Proportional x0.5 Buildout 2.2.2024 | Forest waste | Hydrogen | Ammonia Production | 2026 | 657.6853 | 328.8426 | Metric Tons | MT | 78922230.0756 | MJ | 39461115.0378 | 0.0034607 | 0.0046446 | 0.0042302
Proportional x0.5 Buildout 2.2.2024 | Forest waste | Hydrogen | Surface Transport Fuel | 2027 | 986.5279 | 493.2639 | Metric Tons | MT | 118383345.1134 | MJ | 147979181.3918 | 0.010673 | 0.012449 | 0.011828
Proportional x0.5 Buildout 2.2.2024 | Forest waste | Hydrogen | Ammonia Production | 2027 | 986.5279 | 493.2639 | Metric Tons | MT | 118383345.1134 | MJ | 59191672.5567 | 0.0051911 | 0.0069669 | 0.0063453
Proportional x0.5 Buildout 2.2.2024 | Forest waste | Hydrogen | Surface Transport Fuel | 2028 | 1315.3705 | 657.6853 | Metric Tons | MT | 157844460.1512 | MJ | 197305575.189 | 0.013983 | 0.016351 | 0.015522
Proportional x0.5 Buildout 2.2.2024 | Forest waste | Hydrogen | Ammonia Production | 2028 | 1315.3705 | 657.6853 | Metric Tons | MT | 157844460.1512 | MJ | 78922230.0756 | 0.0069215 | 0.0092891 | 0.0084605
Proportional x0.5 Buildout 2.2.2024 | Forest waste | Hydrogen | Surface Transport Fuel | 2029 | 1644.2131 | 822.1066 | Metric Tons | MT | 197305575.189 | MJ | 246631968.9863 | 0.017169 | 0.020129 | 0.019093
Proportional x0.5 Buildout 2.2.2024 | Forest waste | Hydrogen | Ammonia Production | 2029 | 1644.2131 | 822.1066 | Metric Tons | MT | 197305575.189 | MJ | 98652787.5945 | 0.0086518 | 0.011611 | 0.010576
Proportional x0.5 Buildout 2.2.2024 | Forest waste | Hydrogen | Surface Transport Fuel | 2030 | 1973.0558 | 986.5279 | Metric Tons | MT | 236766690.2268 | MJ | 295958362.7835 | 0.020232 | 0.023783 | 0.02254
Proportional x0.5 Buildout 2.2.2024 | Forest waste | Hydrogen | Ammonia Production | 2030 | 1973.0558 | 986.5279 | Metric Tons | MT | 236766690.2268 | MJ | 118383345.1134 | 0.010382 | 0.013934 | 0.012691
Proportional x0.5 Buildout 2.2.2024 | Forest waste | Hydrogen | Surface Transport Fuel | 2031 | 2301.8984 | 1150.9492 | Metric Tons | MT | 276227805.2646 | MJ | 345284756.5808 | 0.023604 | 0.027747 | 0.026297
Proportional x0.5 Buildout 2.2.2024 | Forest waste | Hydrogen | Ammonia Production | 2031 | 2301.8984 | 1150.9492 | Metric Tons | MT | 276227805.2646 | MJ | 138113902.6323 | 0.012113 | 0.016256 | 0.014806
Proportional x0.5 Buildout 2.2.2024 | Forest waste | Hydrogen | Surface Transport Fuel | 2032 | 2630.741 | 1315.3705 | Metric Tons | MT | 315688920.3024 | MJ | 394611150.378 | 0.026976 | 0.031711 | 0.030054
Proportional x0.5 Buildout 2.2.2024 | Forest waste | Hydrogen | Ammonia Production | 2032 | 2630.741 | 1315.3705 | Metric Tons | MT | 315688920.3024 | MJ | 157844460.1512 | 0.013843 | 0.018578 | 0.016921
Proportional x0.5 Buildout 2.2.2024 | Forest waste | Hydrogen | Surface Transport Fuel | 2033 | 2959.5836 | 1479.7918 | Metric Tons | MT | 355150035.3402 | MJ | 443937544.1753 | 0.030348 | 0.035675 | 0.03381
Proportional x0.5 Buildout 2.2.2024 | Forest waste | Hydrogen | Ammonia Production | 2033 | 2959.5836 | 1479.7918 | Metric Tons | MT | 355150035.3402 | MJ | 177575017.6701 | 0.015573 | 0.020901 | 0.019036
Proportional x0.5 Buildout 2.2.2024 | Forest waste | Hydrogen | Surface Transport Fuel | 2034 | 3288.4263 | 1644.2131 | Metric Tons | MT | 394611150.378 | MJ | 493263937.9725 | 0.03372 | 0.039639 | 0.037567
Proportional x0.5 Buildout 2.2.2024 | Forest waste | Hydrogen | Ammonia Production | 2034 | 3288.4263 | 1644.2131 | Metric Tons | MT | 394611150.378 | MJ | 197305575.189 | 0.017304 | 0.023223 | 0.021151
Proportional x0.5 Buildout 2.2.2024 | Forest waste | Hydrogen | Surface Transport Fuel | 2035 | 3617.2689 | 1808.6344 | Metric Tons | MT | 434072265.4158 | MJ | 542590331.7698 | 0.037091 | 0.043603 | 0.041324
Proportional x0.5 Buildout 2.2.2024 | Forest waste | Hydrogen | Ammonia Production | 2035 | 3617.2689 | 1808.6344 | Metric Tons | MT | 434072265.4158 | MJ | 217036132.7079 | 0.019034 | 0.025545 | 0.023266
Proportional x0.5 Buildout 2.2.2024 | Forest waste | Hydrogen | Surface Transport Fuel | 2036 | 3946.1115 | 1973.0558 | Metric Tons | MT | 473533380.4536 | MJ | 591916725.567 | 0.040463 | 0.047566 | 0.04508
Proportional x0.5 Buildout 2.2.2024 | Forest waste | Hydrogen | Ammonia Production | 2036 | 3946.1115 | 1973.0558 | Metric Tons | MT | 473533380.4536 | MJ | 236766690.2268 | 0.020764 | 0.027867 | 0.025381
Proportional x0.5 Buildout 2.2.2024 | Forest waste | Hydrogen | Surface Transport Fuel | 2037 | 4274.9541 | 2137.4771 | Metric Tons | MT | 512994495.4914 | MJ | 641243119.3643 | 0.043835 | 0.05153 | 0.048837
Proportional x0.5 Buildout 2.2.2024 | Forest waste | Hydrogen | Ammonia Production | 2037 | 4274.9541 | 2137.4771 | Metric Tons | MT | 512994495.4914 | MJ | 256497247.7457 | 0.022495 | 0.03019 | 0.027497
Proportional x0.5 Buildout 2.2.2024 | Forest waste | Hydrogen | Surface Transport Fuel | 2038 | 4603.7968 | 2301.8984 | Metric Tons | MT | 552455610.5292 | MJ | 690569513.1616 | 0.047207 | 0.055494 | 0.052594
Proportional x0.5 Buildout 2.2.2024 | Forest waste | Hydrogen | Ammonia Production | 2038 | 4603.7968 | 2301.8984 | Metric Tons | MT | 552455610.5292 | MJ | 276227805.2646 | 0.024225 | 0.032512 | 0.029612
Proportional x0.5 Buildout 2.2.2024 | Forest waste | Hydrogen | Surface Transport Fuel | 2039 | 4932.6394 | 2466.3197 | Metric Tons | MT | 591916725.5671 | MJ | 739895906.9588 | 0.050579 | 0.059458 | 0.05635
Proportional x0.5 Buildout 2.2.2024 | Forest waste | Hydrogen | Ammonia Production | 2039 | 4932.6394 | 2466.3197 | Metric Tons | MT | 591916725.5671 | MJ | 295958362.7835 | 0.025956 | 0.034834 | 0.031727
Proportional x0.5 Buildout 2.2.2024 | Forest waste | Hydrogen | Surface Transport Fuel | 2040 | 5261.482 | 2630.741 | Metric Tons | MT | 631377840.6049 | MJ | 789222300.7561 | 0.053951 | 0.063422 | 0.060107
Proportional x0.5 Buildout 2.2.2024 | Forest waste | Hydrogen | Ammonia Production | 2040 | 5261.482 | 2630.741 | Metric Tons | MT | 631377840.6049 | MJ | 315688920.3024 | 0.027686 | 0.037157 | 0.033842
Proportional x0.5 Buildout 2.2.2024 | Forest waste | Hydrogen | Surface Transport Fuel | 2041 | 5590.3246 | 2795.1623 | Metric Tons | MT | 670838955.6427 | MJ | 838548694.5533 | 0.057323 | 0.067386 | 0.063864
Proportional x0.5 Buildout 2.2.2024 | Forest waste | Hydrogen | Ammonia Production | 2041 | 5590.3246 | 2795.1623 | Metric Tons | MT | 670838955.6427 | MJ | 335419477.8213 | 0.029416 | 0.039479 | 0.035957
Proportional x0.5 Buildout 2.2.2024 | Forest waste | Hydrogen | Surface Transport Fuel | 2042 | 5919.1673 | 2959.5836 | Metric Tons | MT | 710300070.6805 | MJ | 887875088.3506 | 0.060695 | 0.07135 | 0.067621
Proportional x0.5 Buildout 2.2.2024 | Forest waste | Hydrogen | Ammonia Production | 2042 | 5919.1673 | 2959.5836 | Metric Tons | MT | 710300070.6805 | MJ | 355150035.3402 | 0.031147 | 0.041801 | 0.038072
Proportional x0.5 Buildout 2.2.2024 | Forest waste | Hydrogen | Surface Transport Fuel | 2043 | 6248.0099 | 3124.0049 | Metric Tons | MT | 749761185.7183 | MJ | 937201482.1478 | 0.064067 | 0.075314 | 0.071377
Proportional x0.5 Buildout 2.2.2024 | Forest waste | Hydrogen | Ammonia Production | 2043 | 6248.0099 | 3124.0049 | Metric Tons | MT | 749761185.7183 | MJ | 374880592.8591 | 0.032877 | 0.044123 | 0.040187
Proportional x0.5 Buildout 2.2.2024 | Forest waste | Hydrogen | Surface Transport Fuel | 2044 | 6576.8525 | 3288.4263 | Metric Tons | MT | 789222300.7561 | MJ | 986527875.9451 | 0.067439 | 0.079277 | 0.075134
Proportional x0.5 Buildout 2.2.2024 | Forest waste | Hydrogen | Ammonia Production | 2044 | 6576.8525 | 3288.4263 | Metric Tons | MT | 789222300.7561 | MJ | 394611150.378 | 0.034607 | 0.046446 | 0.042302
Proportional x0.5 Buildout 2.2.2024 | Forest waste | Hydrogen | Surface Transport Fuel | 2045 | 6905.6951 | 3452.8476 | Metric Tons | MT | 828683415.7939 | MJ | 1035854269.7423 | 0.070811 | 0.083241 | 0.078891
Proportional x0.5 Buildout 2.2.2024 | Forest waste | Hydrogen | Ammonia Production | 2045 | 6905.6951 | 3452.8476 | Metric Tons | MT | 828683415.7939 | MJ | 414341707.8969 | 0.036338 | 0.048768 | 0.044417
Proportional x0.5 Buildout 2.2.2024 | Animal Manure | Hydrogen | Surface Transport Fuel | 2025 | 946.6898 | 473.3449 | Metric Tons | MT | 113602775.8144 | MJ | 142003469.768 | 0.017415 | 0.029855 | 0.023663
Proportional x0.5 Buildout 2.2.2024 | Animal Manure | Hydrogen | Ammonia Production | 2025 | 946.6898 | 473.3449 | Metric Tons | MT | 113602775.8144 | MJ | 56801387.9072 | 0.011798 | 0.024237 | 0.018046
Proportional x0.5 Buildout 2.2.2024 | Animal Manure | Hydrogen | Surface Transport Fuel | 2026 | 1893.3796 | 946.6898 | Metric Tons | MT | 227205551.6289 | MJ | 284006939.5361 | 0.034473 | 0.059352 | 0.04697
Proportional x0.5 Buildout 2.2.2024 | Animal Manure | Hydrogen | Ammonia Production | 2026 | 1893.3796 | 946.6898 | Metric Tons | MT | 227205551.6289 | MJ | 113602775.8144 | 0.023595 | 0.048474 | 0.036092
Proportional x0.5 Buildout 2.2.2024 | Animal Manure | Hydrogen | Surface Transport Fuel | 2027 | 2840.0694 | 1420.0347 | Metric Tons | MT | 340808327.4433 | MJ | 426010409.3041 | 0.051175 | 0.088494 | 0.06992
Proportional x0.5 Buildout 2.2.2024 | Animal Manure | Hydrogen | Ammonia Production | 2027 | 2840.0694 | 1420.0347 | Metric Tons | MT | 340808327.4433 | MJ | 170404163.7216 | 0.035393 | 0.072711 | 0.054137
Proportional x0.5 Buildout 2.2.2024 | Animal Manure | Hydrogen | Surface Transport Fuel | 2028 | 3786.7592 | 1893.3796 | Metric Tons | MT | 454411103.2577 | MJ | 568013879.0722 | 0.067521 | 0.11728 | 0.092513
Proportional x0.5 Buildout 2.2.2024 | Animal Manure | Hydrogen | Ammonia Production | 2028 | 3786.7592 | 1893.3796 | Metric Tons | MT | 454411103.2577 | MJ | 227205551.6289 | 0.047191 | 0.096949 | 0.072183
Proportional x0.5 Buildout 2.2.2024 | Animal Manure | Hydrogen | Surface Transport Fuel | 2029 | 4733.449 | 2366.7245 | Metric Tons | MT | 568013879.0722 | MJ | 710017348.8402 | 0.083509 | 0.14571 | 0.11475
Proportional x0.5 Buildout 2.2.2024 | Animal Manure | Hydrogen | Ammonia Production | 2029 | 4733.449 | 2366.7245 | Metric Tons | MT | 568013879.0722 | MJ | 284006939.5361 | 0.058988 | 0.12119 | 0.090229
Proportional x0.5 Buildout 2.2.2024 | Animal Manure | Hydrogen | Surface Transport Fuel | 2030 | 5680.1388 | 2840.0694 | Metric Tons | MT | 681616654.8866 | MJ | 852020818.6082 | 0.099141 | 0.17378 | 0.13663
Proportional x0.5 Buildout 2.2.2024 | Animal Manure | Hydrogen | Ammonia Production | 2030 | 5680.1388 | 2840.0694 | Metric Tons | MT | 681616654.8866 | MJ | 340808327.4433 | 0.070786 | 0.14542 | 0.10827
Proportional x0.5 Buildout 2.2.2024 | Animal Manure | Hydrogen | Surface Transport Fuel | 2031 | 6626.8286 | 3313.4143 | Metric Tons | MT | 795219430.701 | MJ | 994024288.3763 | 0.11566 | 0.20274 | 0.1594
Proportional x0.5 Buildout 2.2.2024 | Animal Manure | Hydrogen | Ammonia Production | 2031 | 6626.8286 | 3313.4143 | Metric Tons | MT | 795219430.701 | MJ | 397609715.3505 | 0.082584 | 0.16966 | 0.12632
Proportional x0.5 Buildout 2.2.2024 | Animal Manure | Hydrogen | Surface Transport Fuel | 2032 | 7573.5184 | 3786.7592 | Metric Tons | MT | 908822206.5155 | MJ | 1136027758.1443 | 0.13219 | 0.2317 | 0.18217
Proportional x0.5 Buildout 2.2.2024 | Animal Manure | Hydrogen | Ammonia Production | 2032 | 7573.5184 | 3786.7592 | Metric Tons | MT | 908822206.5155 | MJ | 454411103.2577 | 0.094381 | 0.1939 | 0.14437
Proportional x0.5 Buildout 2.2.2024 | Animal Manure | Hydrogen | Surface Transport Fuel | 2033 | 8520.2082 | 4260.1041 | Metric Tons | MT | 1022424982.3299 | MJ | 1278031227.9124 | 0.14871 | 0.26067 | 0.20495
Proportional x0.5 Buildout 2.2.2024 | Animal Manure | Hydrogen | Ammonia Production | 2033 | 8520.2082 | 4260.1041 | Metric Tons | MT | 1022424982.3299 | MJ | 511212491.1649 | 0.10618 | 0.21813 | 0.16241
Proportional x0.5 Buildout 2.2.2024 | Animal Manure | Hydrogen | Surface Transport Fuel | 2034 | 9466.898 | 4733.449 | Metric Tons | MT | 1136027758.1443 | MJ | 1420034697.6804 | 0.16524 | 0.28963 | 0.22772
Proportional x0.5 Buildout 2.2.2024 | Animal Manure | Hydrogen | Ammonia Production | 2034 | 9466.898 | 4733.449 | Metric Tons | MT | 1136027758.1443 | MJ | 568013879.0722 | 0.11798 | 0.24237 | 0.18046
Proportional x0.5 Buildout 2.2.2024 | Animal Manure | Hydrogen | Surface Transport Fuel | 2035 | 10413.5878 | 5206.7939 | Metric Tons | MT | 1249630533.9587 | MJ | 1562038167.4484 | 0.18176 | 0.31859 | 0.25049
Proportional x0.5 Buildout 2.2.2024 | Animal Manure | Hydrogen | Ammonia Production | 2035 | 10413.5878 | 5206.7939 | Metric Tons | MT | 1249630533.9587 | MJ | 624815266.9794 | 0.12977 | 0.26661 | 0.1985
Proportional x0.5 Buildout 2.2.2024 | Animal Manure | Hydrogen | Surface Transport Fuel | 2036 | 11360.2776 | 5680.1388 | Metric Tons | MT | 1363233309.7732 | MJ | 1704041637.2165 | 0.19828 | 0.34756 | 0.27326
Proportional x0.5 Buildout 2.2.2024 | Animal Manure | Hydrogen | Ammonia Production | 2036 | 11360.2776 | 5680.1388 | Metric Tons | MT | 1363233309.7732 | MJ | 681616654.8866 | 0.14157 | 0.29085 | 0.21655
Proportional x0.5 Buildout 2.2.2024 | Animal Manure | Hydrogen | Surface Transport Fuel | 2037 | 12306.9674 | 6153.4837 | Metric Tons | MT | 1476836085.5876 | MJ | 1846045106.9845 | 0.21481 | 0.37652 | 0.29603
Proportional x0.5 Buildout 2.2.2024 | Animal Manure | Hydrogen | Ammonia Production | 2037 | 12306.9674 | 6153.4837 | Metric Tons | MT | 1476836085.5876 | MJ | 738418042.7938 | 0.15337 | 0.31508 | 0.2346
Proportional x0.5 Buildout 2.2.2024 | Animal Manure | Hydrogen | Surface Transport Fuel | 2038 | 13253.6572 | 6626.8286 | Metric Tons | MT | 1590438861.402 | MJ | 1988048576.7526 | 0.23133 | 0.40548 | 0.3188
Proportional x0.5 Buildout 2.2.2024 | Animal Manure | Hydrogen | Ammonia Production | 2038 | 13253.6572 | 6626.8286 | Metric Tons | MT | 1590438861.402 | MJ | 795219430.701 | 0.16517 | 0.33932 | 0.25264
Proportional x0.5 Buildout 2.2.2024 | Animal Manure | Hydrogen | Surface Transport Fuel | 2039 | 14200.347 | 7100.1735 | Metric Tons | MT | 1704041637.2165 | MJ | 2130052046.5206 | 0.24785 | 0.43445 | 0.34158
Proportional x0.5 Buildout 2.2.2024 | Animal Manure | Hydrogen | Ammonia Production | 2039 | 14200.347 | 7100.1735 | Metric Tons | MT | 1704041637.2165 | MJ | 852020818.6082 | 0.17696 | 0.36356 | 0.27069
Proportional x0.5 Buildout 2.2.2024 | Animal Manure | Hydrogen | Surface Transport Fuel | 2040 | 15147.0368 | 7573.5184 | Metric Tons | MT | 1817644413.0309 | MJ | 2272055516.2886 | 0.26438 | 0.46341 | 0.36435
Proportional x0.5 Buildout 2.2.2024 | Animal Manure | Hydrogen | Ammonia Production | 2040 | 15147.0368 | 7573.5184 | Metric Tons | MT | 1817644413.0309 | MJ | 908822206.5155 | 0.18876 | 0.38779 | 0.28873
Proportional x0.5 Buildout 2.2.2024 | Animal Manure | Hydrogen | Surface Transport Fuel | 2041 | 16093.7266 | 8046.8633 | Metric Tons | MT | 1931247188.8453 | MJ | 2414058986.0567 | 0.2809 | 0.49237 | 0.38712
Proportional x0.5 Buildout 2.2.2024 | Animal Manure | Hydrogen | Ammonia Production | 2041 | 16093.7266 | 8046.8633 | Metric Tons | MT | 1931247188.8453 | MJ | 965623594.4227 | 0.20056 | 0.41203 | 0.30678
Proportional x0.5 Buildout 2.2.2024 | Animal Manure | Hydrogen | Surface Transport Fuel | 2042 | 17040.4164 | 8520.2082 | Metric Tons | MT | 2044849964.6598 | MJ | 2556062455.8247 | 0.29742 | 0.52133 | 0.40989
Proportional x0.5 Buildout 2.2.2024 | Animal Manure | Hydrogen | Ammonia Production | 2042 | 17040.4164 | 8520.2082 | Metric Tons | MT | 2044849964.6598 | MJ | 1022424982.3299 | 0.21236 | 0.43627 | 0.32482
Proportional x0.5 Buildout 2.2.2024 | Animal Manure | Hydrogen | Surface Transport Fuel | 2043 | 17987.1062 | 8993.5531 | Metric Tons | MT | 2158452740.4742 | MJ | 2698065925.5928 | 0.31395 | 0.5503 | 0.43266
Proportional x0.5 Buildout 2.2.2024 | Animal Manure | Hydrogen | Ammonia Production | 2043 | 17987.1062 | 8993.5531 | Metric Tons | MT | 2158452740.4742 | MJ | 1079226370.2371 | 0.22416 | 0.46051 | 0.34287
Proportional x0.5 Buildout 2.2.2024 | Animal Manure | Hydrogen | Surface Transport Fuel | 2044 | 18933.796 | 9466.898 | Metric Tons | MT | 2272055516.2886 | MJ | 2840069395.3608 | 0.33047 | 0.57926 | 0.45543
Proportional x0.5 Buildout 2.2.2024 | Animal Manure | Hydrogen | Ammonia Production | 2044 | 18933.796 | 9466.898 | Metric Tons | MT | 2272055516.2886 | MJ | 1136027758.1443 | 0.23595 | 0.48474 | 0.36092
Proportional x0.5 Buildout 2.2.2024 | Animal Manure | Hydrogen | Surface Transport Fuel | 2045 | 19880.4858 | 9940.2429 | Metric Tons | MT | 2385658292.1031 | MJ | 2982072865.1288 | 0.34699 | 0.60822 | 0.47821
Proportional x0.5 Buildout 2.2.2024 | Animal Manure | Hydrogen | Ammonia Production | 2045 | 19880.4858 | 9940.2429 | Metric Tons | MT | 2385658292.1031 | MJ | 1192829146.0515 | 0.24775 | 0.50898 | 0.37896
Proportional x0.5 Buildout 2.2.2024 | Diverted Organic Waste | Hydrogen | Surface Transport Fuel | 2025 | 61.2564 | 30.6282 | Metric Tons | MT | 7350767.8468 | MJ | 9188459.8085 | 0.00084569 | 0.00096642 | 0.00090633
Proportional x0.5 Buildout 2.2.2024 | Diverted Organic Waste | Hydrogen | Ammonia Production | 2025 | 61.2564 | 30.6282 | Metric Tons | MT | 7350767.8468 | MJ | 3675383.9234 | 0.00048221 | 0.00060295 | 0.00054285
Proportional x0.5 Buildout 2.2.2024 | Diverted Organic Waste | Hydrogen | Surface Transport Fuel | 2026 | 122.5128 | 61.2564 | Metric Tons | MT | 14701535.6936 | MJ | 18376919.617 | 0.0016683 | 0.0019098 | 0.0017896
Proportional x0.5 Buildout 2.2.2024 | Diverted Organic Waste | Hydrogen | Ammonia Production | 2026 | 122.5128 | 61.2564 | Metric Tons | MT | 14701535.6936 | MJ | 7350767.8468 | 0.00096442 | 0.0012059 | 0.0010857
Proportional x0.5 Buildout 2.2.2024 | Diverted Organic Waste | Hydrogen | Surface Transport Fuel | 2027 | 183.7692 | 91.8846 | Metric Tons | MT | 22052303.5404 | MJ | 27565379.4256 | 0.0024678 | 0.0028301 | 0.0026498
Proportional x0.5 Buildout 2.2.2024 | Diverted Organic Waste | Hydrogen | Ammonia Production | 2027 | 183.7692 | 91.8846 | Metric Tons | MT | 22052303.5404 | MJ | 11026151.7702 | 0.0014466 | 0.0018088 | 0.0016286
Proportional x0.5 Buildout 2.2.2024 | Diverted Organic Waste | Hydrogen | Surface Transport Fuel | 2028 | 245.0256 | 122.5128 | Metric Tons | MT | 29403071.3873 | MJ | 36753839.2341 | 0.0032443 | 0.0037273 | 0.0034869
Proportional x0.5 Buildout 2.2.2024 | Diverted Organic Waste | Hydrogen | Ammonia Production | 2028 | 245.0256 | 122.5128 | Metric Tons | MT | 29403071.3873 | MJ | 14701535.6936 | 0.0019288 | 0.0024118 | 0.0021714
Proportional x0.5 Buildout 2.2.2024 | Diverted Organic Waste | Hydrogen | Surface Transport Fuel | 2029 | 306.282 | 153.141 | Metric Tons | MT | 36753839.2341 | MJ | 45942299.0426 | 0.0039977 | 0.0046014 | 0.0043009
Proportional x0.5 Buildout 2.2.2024 | Diverted Organic Waste | Hydrogen | Ammonia Production | 2029 | 306.282 | 153.141 | Metric Tons | MT | 36753839.2341 | MJ | 18376919.617 | 0.0024111 | 0.0030147 | 0.0027143
Proportional x0.5 Buildout 2.2.2024 | Diverted Organic Waste | Hydrogen | Surface Transport Fuel | 2030 | 367.5384 | 183.7692 | Metric Tons | MT | 44104607.0809 | MJ | 55130758.8511 | 0.004728 | 0.0054524 | 0.0050919
Proportional x0.5 Buildout 2.2.2024 | Diverted Organic Waste | Hydrogen | Ammonia Production | 2030 | 367.5384 | 183.7692 | Metric Tons | MT | 44104607.0809 | MJ | 22052303.5404 | 0.0028933 | 0.0036177 | 0.0032571
Proportional x0.5 Buildout 2.2.2024 | Diverted Organic Waste | Hydrogen | Surface Transport Fuel | 2031 | 428.7948 | 214.3974 | Metric Tons | MT | 51455374.9277 | MJ | 64319218.6596 | 0.005516 | 0.0063612 | 0.0059405
Proportional x0.5 Buildout 2.2.2024 | Diverted Organic Waste | Hydrogen | Ammonia Production | 2031 | 428.7948 | 214.3974 | Metric Tons | MT | 51455374.9277 | MJ | 25727687.4639 | 0.0033755 | 0.0042206 | 0.0038
Proportional x0.5 Buildout 2.2.2024 | Diverted Organic Waste | Hydrogen | Surface Transport Fuel | 2032 | 490.0512 | 245.0256 | Metric Tons | MT | 58806142.7745 | MJ | 73507678.4682 | 0.006304 | 0.0072699 | 0.0067892
Proportional x0.5 Buildout 2.2.2024 | Diverted Organic Waste | Hydrogen | Ammonia Production | 2032 | 490.0512 | 245.0256 | Metric Tons | MT | 58806142.7745 | MJ | 29403071.3873 | 0.0038577 | 0.0048236 | 0.0043428
Proportional x0.5 Buildout 2.2.2024 | Diverted Organic Waste | Hydrogen | Surface Transport Fuel | 2033 | 551.3076 | 275.6538 | Metric Tons | MT | 66156910.6213 | MJ | 82696138.2767 | 0.007092 | 0.0081786 | 0.0076378
Proportional x0.5 Buildout 2.2.2024 | Diverted Organic Waste | Hydrogen | Ammonia Production | 2033 | 551.3076 | 275.6538 | Metric Tons | MT | 66156910.6213 | MJ | 33078455.3107 | 0.0043399 | 0.0054265 | 0.0048857
Proportional x0.5 Buildout 2.2.2024 | Diverted Organic Waste | Hydrogen | Surface Transport Fuel | 2034 | 612.564 | 306.282 | Metric Tons | MT | 73507678.4682 | MJ | 91884598.0852 | 0.00788 | 0.0090874 | 0.0084865
Proportional x0.5 Buildout 2.2.2024 | Diverted Organic Waste | Hydrogen | Ammonia Production | 2034 | 612.564 | 306.282 | Metric Tons | MT | 73507678.4682 | MJ | 36753839.2341 | 0.0048221 | 0.0060295 | 0.0054285
Proportional x0.5 Buildout 2.2.2024 | Diverted Organic Waste | Hydrogen | Surface Transport Fuel | 2035 | 673.8204 | 336.9102 | Metric Tons | MT | 80858446.315 | MJ | 101073057.8937 | 0.008668 | 0.0099961 | 0.0093351
Proportional x0.5 Buildout 2.2.2024 | Diverted Organic Waste | Hydrogen | Ammonia Production | 2035 | 673.8204 | 336.9102 | Metric Tons | MT | 80858446.315 | MJ | 40429223.1575 | 0.0053043 | 0.0066324 | 0.0059714
Proportional x0.5 Buildout 2.2.2024 | Diverted Organic Waste | Hydrogen | Surface Transport Fuel | 2036 | 735.0768 | 367.5384 | Metric Tons | MT | 88209214.1618 | MJ | 110261517.7022 | 0.009456 | 0.010905 | 0.010184
Proportional x0.5 Buildout 2.2.2024 | Diverted Organic Waste | Hydrogen | Ammonia Production | 2036 | 735.0768 | 367.5384 | Metric Tons | MT | 88209214.1618 | MJ | 44104607.0809 | 0.0057865 | 0.0072354 | 0.0065143
Proportional x0.5 Buildout 2.2.2024 | Diverted Organic Waste | Hydrogen | Surface Transport Fuel | 2037 | 796.3332 | 398.1666 | Metric Tons | MT | 95559982.0086 | MJ | 119449977.5108 | 0.010244 | 0.011814 | 0.011032
Proportional x0.5 Buildout 2.2.2024 | Diverted Organic Waste | Hydrogen | Ammonia Production | 2037 | 796.3332 | 398.1666 | Metric Tons | MT | 95559982.0086 | MJ | 47779991.0043 | 0.0062687 | 0.0078383 | 0.0070571
Proportional x0.5 Buildout 2.2.2024 | Diverted Organic Waste | Hydrogen | Surface Transport Fuel | 2038 | 857.5896 | 428.7948 | Metric Tons | MT | 102910749.8554 | MJ | 128638437.3193 | 0.011032 | 0.012722 | 0.011881
Proportional x0.5 Buildout 2.2.2024 | Diverted Organic Waste | Hydrogen | Ammonia Production | 2038 | 857.5896 | 428.7948 | Metric Tons | MT | 102910749.8554 | MJ | 51455374.9277 | 0.0067509 | 0.0084413 | 0.0076
Proportional x0.5 Buildout 2.2.2024 | Diverted Organic Waste | Hydrogen | Surface Transport Fuel | 2039 | 918.846 | 459.423 | Metric Tons | MT | 110261517.7022 | MJ | 137826897.1278 | 0.01182 | 0.013631 | 0.01273
Proportional x0.5 Buildout 2.2.2024 | Diverted Organic Waste | Hydrogen | Ammonia Production | 2039 | 918.846 | 459.423 | Metric Tons | MT | 110261517.7022 | MJ | 55130758.8511 | 0.0072332 | 0.0090442 | 0.0081428
Proportional x0.5 Buildout 2.2.2024 | Diverted Organic Waste | Hydrogen | Surface Transport Fuel | 2040 | 980.1024 | 490.0512 | Metric Tons | MT | 117612285.5491 | MJ | 147015356.9363 | 0.012608 | 0.01454 | 0.013578
Proportional x0.5 Buildout 2.2.2024 | Diverted Organic Waste | Hydrogen | Ammonia Production | 2040 | 980.1024 | 490.0512 | Metric Tons | MT | 117612285.5491 | MJ | 58806142.7745 | 0.0077154 | 0.0096471 | 0.0086857
Proportional x0.5 Buildout 2.2.2024 | Diverted Organic Waste | Hydrogen | Surface Transport Fuel | 2041 | 1041.3588 | 520.6794 | Metric Tons | MT | 124963053.3959 | MJ | 156203816.7448 | 0.013396 | 0.015449 | 0.014427
Proportional x0.5 Buildout 2.2.2024 | Diverted Organic Waste | Hydrogen | Ammonia Production | 2041 | 1041.3588 | 520.6794 | Metric Tons | MT | 124963053.3959 | MJ | 62481526.6979 | 0.0081976 | 0.01025 | 0.0092285
Proportional x0.5 Buildout 2.2.2024 | Diverted Organic Waste | Hydrogen | Surface Transport Fuel | 2042 | 1102.6152 | 551.3076 | Metric Tons | MT | 132313821.2427 | MJ | 165392276.5534 | 0.014184 | 0.016357 | 0.015276
Proportional x0.5 Buildout 2.2.2024 | Diverted Organic Waste | Hydrogen | Ammonia Production | 2042 | 1102.6152 | 551.3076 | Metric Tons | MT | 132313821.2427 | MJ | 66156910.6213 | 0.0086798 | 0.010853 | 0.0097714
Proportional x0.5 Buildout 2.2.2024 | Diverted Organic Waste | Hydrogen | Surface Transport Fuel | 2043 | 1163.8716 | 581.9358 | Metric Tons | MT | 139664589.0895 | MJ | 174580736.3619 | 0.014972 | 0.017266 | 0.016124
Proportional x0.5 Buildout 2.2.2024 | Diverted Organic Waste | Hydrogen | Ammonia Production | 2043 | 1163.8716 | 581.9358 | Metric Tons | MT | 139664589.0895 | MJ | 69832294.5448 | 0.009162 | 0.011456 | 0.010314
Proportional x0.5 Buildout 2.2.2024 | Diverted Organic Waste | Hydrogen | Surface Transport Fuel | 2044 | 1225.128 | 612.564 | Metric Tons | MT | 147015356.9363 | MJ | 183769196.1704 | 0.01576 | 0.018175 | 0.016973
Proportional x0.5 Buildout 2.2.2024 | Diverted Organic Waste | Hydrogen | Ammonia Production | 2044 | 1225.128 | 612.564 | Metric Tons | MT | 147015356.9363 | MJ | 73507678.4682 | 0.0096442 | 0.012059 | 0.010857
Proportional x0.5 Buildout 2.2.2024 | Diverted Organic Waste | Hydrogen | Surface Transport Fuel | 2045 | 1286.3844 | 643.1922 | Metric Tons | MT | 154366124.7831 | MJ | 192957655.9789 | 0.016548 | 0.019084 | 0.017822
Proportional x0.5 Buildout 2.2.2024 | Diverted Organic Waste | Hydrogen | Ammonia Production | 2045 | 1286.3844 | 643.1922 | Metric Tons | MT | 154366124.7831 | MJ | 77183062.3916 | 0.010126 | 0.012662 | 0.0114
Proportional x0.5 Buildout 2.2.2024 | Animal Manure | Biomethane | Gas Grid | 2025 | 137.3626 | 137.3626 | Million Cubic Feet | MCF | 150137362.6374 | MJ | 150137362.6374 | 0.032054 | 0.061526 | 0.034682
Proportional x0.5 Buildout 2.2.2024 | Animal Manure | Biomethane | Gas Grid | 2026 | 274.7253 | 274.7253 | Million Cubic Feet | MCF | 300274725.2747 | MJ | 300274725.2747 | 0.064109 | 0.12305 | 0.069363
Proportional x0.5 Buildout 2.2.2024 | Animal Manure | Biomethane | Gas Grid | 2027 | 412.0879 | 412.0879 | Million Cubic Feet | MCF | 450412087.9121 | MJ | 450412087.9121 | 0.096163 | 0.18458 | 0.10405
Proportional x0.5 Buildout 2.2.2024 | Animal Manure | Biomethane | Gas Grid | 2028 | 549.4505 | 549.4505 | Million Cubic Feet | MCF | 600549450.5495 | MJ | 600549450.5495 | 0.12822 | 0.24611 | 0.13873
Proportional x0.5 Buildout 2.2.2024 | Animal Manure | Biomethane | Gas Grid | 2029 | 686.8132 | 686.8132 | Million Cubic Feet | MCF | 750686813.1868 | MJ | 750686813.1868 | 0.16027 | 0.30763 | 0.17341
Proportional x0.5 Buildout 2.2.2024 | Animal Manure | Biomethane | Gas Grid | 2030 | 824.1758 | 824.1758 | Million Cubic Feet | MCF | 900824175.8242 | MJ | 900824175.8242 | 0.19233 | 0.36916 | 0.20809
Proportional x0.5 Buildout 2.2.2024 | Animal Manure | Biomethane | Gas Grid | 2031 | 961.5385 | 961.5385 | Million Cubic Feet | MCF | 1050961538.4615 | MJ | 1050961538.4615 | 0.22438 | 0.43068 | 0.24277
Proportional x0.5 Buildout 2.2.2024 | Animal Manure | Biomethane | Gas Grid | 2032 | 1098.9011 | 1098.9011 | Million Cubic Feet | MCF | 1201098901.0989 | MJ | 1201098901.0989 | 0.25643 | 0.49221 | 0.27745
Proportional x0.5 Buildout 2.2.2024 | Animal Manure | Biomethane | Gas Grid | 2033 | 1236.2637 | 1236.2637 | Million Cubic Feet | MCF | 1351236263.7363 | MJ | 1351236263.7363 | 0.28849 | 0.55374 | 0.31214
Proportional x0.5 Buildout 2.2.2024 | Animal Manure | Biomethane | Gas Grid | 2034 | 1373.6264 | 1373.6264 | Million Cubic Feet | MCF | 1501373626.3736 | MJ | 1501373626.3736 | 0.32054 | 0.61526 | 0.34682
Proportional x0.5 Buildout 2.2.2024 | Animal Manure | Biomethane | Gas Grid | 2035 | 1510.989 | 1510.989 | Million Cubic Feet | MCF | 1651510989.011 | MJ | 1651510989.011 | 0.3526 | 0.67679 | 0.3815
Proportional x0.5 Buildout 2.2.2024 | Animal Manure | Biomethane | Gas Grid | 2036 | 1648.3516 | 1648.3516 | Million Cubic Feet | MCF | 1801648351.6484 | MJ | 1801648351.6484 | 0.38465 | 0.73832 | 0.41618
Proportional x0.5 Buildout 2.2.2024 | Animal Manure | Biomethane | Gas Grid | 2037 | 1785.7143 | 1785.7143 | Million Cubic Feet | MCF | 1951785714.2857 | MJ | 1951785714.2857 | 0.41671 | 0.79984 | 0.45086
Proportional x0.5 Buildout 2.2.2024 | Animal Manure | Biomethane | Gas Grid | 2038 | 1923.0769 | 1923.0769 | Million Cubic Feet | MCF | 2101923076.9231 | MJ | 2101923076.9231 | 0.44876 | 0.86137 | 0.48554
Proportional x0.5 Buildout 2.2.2024 | Animal Manure | Biomethane | Gas Grid | 2039 | 2060.4396 | 2060.4396 | Million Cubic Feet | MCF | 2252060439.5604 | MJ | 2252060439.5604 | 0.48081 | 0.92289 | 0.52023
Proportional x0.5 Buildout 2.2.2024 | Animal Manure | Biomethane | Gas Grid | 2040 | 2197.8022 | 2197.8022 | Million Cubic Feet | MCF | 2402197802.1978 | MJ | 2402197802.1978 | 0.51287 | 0.98442 | 0.55491
Proportional x0.5 Buildout 2.2.2024 | Animal Manure | Biomethane | Gas Grid | 2041 | 2335.1648 | 2335.1648 | Million Cubic Feet | MCF | 2552335164.8352 | MJ | 2552335164.8352 | 0.54492 | 1.0459 | 0.58959
Proportional x0.5 Buildout 2.2.2024 | Animal Manure | Biomethane | Gas Grid | 2042 | 2472.5275 | 2472.5275 | Million Cubic Feet | MCF | 2702472527.4725 | MJ | 2702472527.4725 | 0.57698 | 1.1075 | 0.62427
Proportional x0.5 Buildout 2.2.2024 | Animal Manure | Biomethane | Gas Grid | 2043 | 2609.8901 | 2609.8901 | Million Cubic Feet | MCF | 2852609890.1099 | MJ | 2852609890.1099 | 0.60903 | 1.169 | 0.65895
Proportional x0.5 Buildout 2.2.2024 | Animal Manure | Biomethane | Gas Grid | 2044 | 2747.2527 | 2747.2527 | Million Cubic Feet | MCF | 3002747252.7473 | MJ | 3002747252.7473 | 0.64109 | 1.2305 | 0.69363
Proportional x0.5 Buildout 2.2.2024 | Animal Manure | Biomethane | Gas Grid | 2045 | 2884.6154 | 2884.6154 | Million Cubic Feet | MCF | 3152884615.3846 | MJ | 3152884615.3846 | 0.67314 | 1.2921 | 0.72832
Proportional x0.5 Buildout 2.2.2024 | Diverted Organic Waste | Biomethane | Gas Grid | 2025 | 5.4945 | 5.4945 | Million Cubic Feet | MCF | 6005494.5055 | MJ | 6005494.5055 | 0.0002162 | 0.0002162 | 0.0002162
Proportional x0.5 Buildout 2.2.2024 | Diverted Organic Waste | Biomethane | Gas Grid | 2026 | 10.989 | 10.989 | Million Cubic Feet | MCF | 12010989.011 | MJ | 12010989.011 | 0.0004324 | 0.0004324 | 0.0004324
Proportional x0.5 Buildout 2.2.2024 | Diverted Organic Waste | Biomethane | Gas Grid | 2027 | 16.4835 | 16.4835 | Million Cubic Feet | MCF | 18016483.5165 | MJ | 18016483.5165 | 0.00064859 | 0.00064859 | 0.00064859
Proportional x0.5 Buildout 2.2.2024 | Diverted Organic Waste | Biomethane | Gas Grid | 2028 | 21.978 | 21.978 | Million Cubic Feet | MCF | 24021978.022 | MJ | 24021978.022 | 0.00086479 | 0.00086479 | 0.00086479
Proportional x0.5 Buildout 2.2.2024 | Diverted Organic Waste | Biomethane | Gas Grid | 2029 | 27.4725 | 27.4725 | Million Cubic Feet | MCF | 30027472.5275 | MJ | 30027472.5275 | 0.001081 | 0.001081 | 0.001081
Proportional x0.5 Buildout 2.2.2024 | Diverted Organic Waste | Biomethane | Gas Grid | 2030 | 32.967 | 32.967 | Million Cubic Feet | MCF | 36032967.033 | MJ | 36032967.033 | 0.0012972 | 0.0012972 | 0.0012972
Proportional x0.5 Buildout 2.2.2024 | Diverted Organic Waste | Biomethane | Gas Grid | 2031 | 38.4615 | 38.4615 | Million Cubic Feet | MCF | 42038461.5385 | MJ | 42038461.5385 | 0.0015134 | 0.0015134 | 0.0015134
Proportional x0.5 Buildout 2.2.2024 | Diverted Organic Waste | Biomethane | Gas Grid | 2032 | 43.956 | 43.956 | Million Cubic Feet | MCF | 48043956.044 | MJ | 48043956.044 | 0.0017296 | 0.0017296 | 0.0017296
Proportional x0.5 Buildout 2.2.2024 | Diverted Organic Waste | Biomethane | Gas Grid | 2033 | 49.4505 | 49.4505 | Million Cubic Feet | MCF | 54049450.5495 | MJ | 54049450.5495 | 0.0019458 | 0.0019458 | 0.0019458
Proportional x0.5 Buildout 2.2.2024 | Diverted Organic Waste | Biomethane | Gas Grid | 2034 | 54.9451 | 54.9451 | Million Cubic Feet | MCF | 60054945.0549 | MJ | 60054945.0549 | 0.002162 | 0.002162 | 0.002162
Proportional x0.5 Buildout 2.2.2024 | Diverted Organic Waste | Biomethane | Gas Grid | 2035 | 60.4396 | 60.4396 | Million Cubic Feet | MCF | 66060439.5604 | MJ | 66060439.5604 | 0.0023782 | 0.0023782 | 0.0023782
Proportional x0.5 Buildout 2.2.2024 | Diverted Organic Waste | Biomethane | Gas Grid | 2036 | 65.9341 | 65.9341 | Million Cubic Feet | MCF | 72065934.0659 | MJ | 72065934.0659 | 0.0025944 | 0.0025944 | 0.0025944
Proportional x0.5 Buildout 2.2.2024 | Diverted Organic Waste | Biomethane | Gas Grid | 2037 | 71.4286 | 71.4286 | Million Cubic Feet | MCF | 78071428.5714 | MJ | 78071428.5714 | 0.0028106 | 0.0028106 | 0.0028106
Proportional x0.5 Buildout 2.2.2024 | Diverted Organic Waste | Biomethane | Gas Grid | 2038 | 76.9231 | 76.9231 | Million Cubic Feet | MCF | 84076923.0769 | MJ | 84076923.0769 | 0.0030268 | 0.0030268 | 0.0030268
Proportional x0.5 Buildout 2.2.2024 | Diverted Organic Waste | Biomethane | Gas Grid | 2039 | 82.4176 | 82.4176 | Million Cubic Feet | MCF | 90082417.5824 | MJ | 90082417.5824 | 0.003243 | 0.003243 | 0.003243
Proportional x0.5 Buildout 2.2.2024 | Diverted Organic Waste | Biomethane | Gas Grid | 2040 | 87.9121 | 87.9121 | Million Cubic Feet | MCF | 96087912.0879 | MJ | 96087912.0879 | 0.0034592 | 0.0034592 | 0.0034592
Proportional x0.5 Buildout 2.2.2024 | Diverted Organic Waste | Biomethane | Gas Grid | 2041 | 93.4066 | 93.4066 | Million Cubic Feet | MCF | 102093406.5934 | MJ | 102093406.5934 | 0.0036754 | 0.0036754 | 0.0036754
Proportional x0.5 Buildout 2.2.2024 | Diverted Organic Waste | Biomethane | Gas Grid | 2042 | 98.9011 | 98.9011 | Million Cubic Feet | MCF | 108098901.0989 | MJ | 108098901.0989 | 0.0038916 | 0.0038916 | 0.0038916
Proportional x0.5 Buildout 2.2.2024 | Diverted Organic Waste | Biomethane | Gas Grid | 2043 | 104.3956 | 104.3956 | Million Cubic Feet | MCF | 114104395.6044 | MJ | 114104395.6044 | 0.0041078 | 0.0041078 | 0.0041078
Proportional x0.5 Buildout 2.2.2024 | Diverted Organic Waste | Biomethane | Gas Grid | 2044 | 109.8901 | 109.8901 | Million Cubic Feet | MCF | 120109890.1099 | MJ | 120109890.1099 | 0.004324 | 0.004324 | 0.004324
Proportional x0.5 Buildout 2.2.2024 | Diverted Organic Waste | Biomethane | Gas Grid | 2045 | 115.3846 | 115.3846 | Million Cubic Feet | MCF | 126115384.6154 | MJ | 126115384.6154 | 0.0045402 | 0.0045402 | 0.0045402
Proportional x0.5 Buildout 2.2.2024 | Agricultural waste | Sustainable Aviation Fuel | Aviation Fuel | 2025 | 2.0408 | 2.0408 | Million Gallons | MGal | 290678652.551 | MJ | 290678652.551 | -0.0085169 | -0.0022382 | -0.0022382
Proportional x0.5 Buildout 2.2.2024 | Agricultural waste | Sustainable Aviation Fuel | Aviation Fuel | 2026 | 4.0816 | 4.0816 | Million Gallons | MGal | 581357305.102 | MJ | 581357305.102 | -0.017034 | -0.0044765 | -0.0044765
Proportional x0.5 Buildout 2.2.2024 | Agricultural waste | Sustainable Aviation Fuel | Aviation Fuel | 2027 | 6.1224 | 6.1224 | Million Gallons | MGal | 872035957.6531 | MJ | 872035957.6531 | -0.025551 | -0.0067147 | -0.0067147
Proportional x0.5 Buildout 2.2.2024 | Agricultural waste | Sustainable Aviation Fuel | Aviation Fuel | 2028 | 8.1633 | 8.1633 | Million Gallons | MGal | 1162714610.2041 | MJ | 1162714610.2041 | -0.034068 | -0.0089529 | -0.0089529
Proportional x0.5 Buildout 2.2.2024 | Agricultural waste | Sustainable Aviation Fuel | Aviation Fuel | 2029 | 10.2041 | 10.2041 | Million Gallons | MGal | 1453393262.7551 | MJ | 1453393262.7551 | -0.042584 | -0.011191 | -0.011191
Proportional x0.5 Buildout 2.2.2024 | Agricultural waste | Sustainable Aviation Fuel | Aviation Fuel | 2030 | 12.2449 | 12.2449 | Million Gallons | MGal | 1744071915.3061 | MJ | 1744071915.3061 | -0.051101 | -0.013429 | -0.013429
Proportional x0.5 Buildout 2.2.2024 | Agricultural waste | Sustainable Aviation Fuel | Aviation Fuel | 2031 | 14.2857 | 14.2857 | Million Gallons | MGal | 2034750567.8571 | MJ | 2034750567.8571 | -0.059618 | -0.015668 | -0.015668
Proportional x0.5 Buildout 2.2.2024 | Agricultural waste | Sustainable Aviation Fuel | Aviation Fuel | 2032 | 16.3265 | 16.3265 | Million Gallons | MGal | 2325429220.4082 | MJ | 2325429220.4082 | -0.068135 | -0.017906 | -0.017906
Proportional x0.5 Buildout 2.2.2024 | Agricultural waste | Sustainable Aviation Fuel | Aviation Fuel | 2033 | 18.3673 | 18.3673 | Million Gallons | MGal | 2616107872.9592 | MJ | 2616107872.9592 | -0.076652 | -0.020144 | -0.020144
Proportional x0.5 Buildout 2.2.2024 | Agricultural waste | Sustainable Aviation Fuel | Aviation Fuel | 2034 | 20.4082 | 20.4082 | Million Gallons | MGal | 2906786525.5102 | MJ | 2906786525.5102 | -0.085169 | -0.022382 | -0.022382
Proportional x0.5 Buildout 2.2.2024 | Agricultural waste | Sustainable Aviation Fuel | Aviation Fuel | 2035 | 22.449 | 22.449 | Million Gallons | MGal | 3197465178.0612 | MJ | 3197465178.0612 | -0.093686 | -0.02462 | -0.02462
Proportional x0.5 Buildout 2.2.2024 | Agricultural waste | Sustainable Aviation Fuel | Aviation Fuel | 2036 | 24.4898 | 24.4898 | Million Gallons | MGal | 3488143830.6122 | MJ | 3488143830.6122 | -0.1022 | -0.026859 | -0.026859
Proportional x0.5 Buildout 2.2.2024 | Agricultural waste | Sustainable Aviation Fuel | Aviation Fuel | 2037 | 26.5306 | 26.5306 | Million Gallons | MGal | 3778822483.1633 | MJ | 3778822483.1633 | -0.11072 | -0.029097 | -0.029097
Proportional x0.5 Buildout 2.2.2024 | Agricultural waste | Sustainable Aviation Fuel | Aviation Fuel | 2038 | 28.5714 | 28.5714 | Million Gallons | MGal | 4069501135.7143 | MJ | 4069501135.7143 | -0.11924 | -0.031335 | -0.031335
Proportional x0.5 Buildout 2.2.2024 | Agricultural waste | Sustainable Aviation Fuel | Aviation Fuel | 2039 | 30.6122 | 30.6122 | Million Gallons | MGal | 4360179788.2653 | MJ | 4360179788.2653 | -0.12775 | -0.033573 | -0.033573
Proportional x0.5 Buildout 2.2.2024 | Agricultural waste | Sustainable Aviation Fuel | Aviation Fuel | 2040 | 32.6531 | 32.6531 | Million Gallons | MGal | 4650858440.8163 | MJ | 4650858440.8163 | -0.13627 | -0.035812 | -0.035812
Proportional x0.5 Buildout 2.2.2024 | Agricultural waste | Sustainable Aviation Fuel | Aviation Fuel | 2041 | 34.6939 | 34.6939 | Million Gallons | MGal | 4941537093.3673 | MJ | 4941537093.3673 | -0.14479 | -0.03805 | -0.03805
Proportional x0.5 Buildout 2.2.2024 | Agricultural waste | Sustainable Aviation Fuel | Aviation Fuel | 2042 | 36.7347 | 36.7347 | Million Gallons | MGal | 5232215745.9184 | MJ | 5232215745.9184 | -0.1533 | -0.040288 | -0.040288
Proportional x0.5 Buildout 2.2.2024 | Agricultural waste | Sustainable Aviation Fuel | Aviation Fuel | 2043 | 38.7755 | 38.7755 | Million Gallons | MGal | 5522894398.4694 | MJ | 5522894398.4694 | -0.16182 | -0.042526 | -0.042526
Proportional x0.5 Buildout 2.2.2024 | Agricultural waste | Sustainable Aviation Fuel | Aviation Fuel | 2044 | 40.8163 | 40.8163 | Million Gallons | MGal | 5813573051.0204 | MJ | 5813573051.0204 | -0.17034 | -0.044765 | -0.044765
Proportional x0.5 Buildout 2.2.2024 | Agricultural waste | Sustainable Aviation Fuel | Aviation Fuel | 2045 | 42.8571 | 42.8571 | Million Gallons | MGal | 6104251703.5714 | MJ | 6104251703.5714 | -0.17885 | -0.047003 | -0.047003
Proportional x0.5 Buildout 2.2.2024 | Forest waste | Sustainable Aviation Fuel | Aviation Fuel | 2025 | 0.34014 | 0.34014 | Million Gallons | MGal | 48446442.0918 | MJ | 48446442.0918 | -0.001153 | -0.00040211 | -0.00040211
Proportional x0.5 Buildout 2.2.2024 | Forest waste | Sustainable Aviation Fuel | Aviation Fuel | 2026 | 0.68027 | 0.68027 | Million Gallons | MGal | 96892884.1837 | MJ | 96892884.1837 | -0.0023061 | -0.00080421 | -0.00080421
Proportional x0.5 Buildout 2.2.2024 | Forest waste | Sustainable Aviation Fuel | Aviation Fuel | 2027 | 1.0204 | 1.0204 | Million Gallons | MGal | 145339326.2755 | MJ | 145339326.2755 | -0.0034591 | -0.0012063 | -0.0012063
Proportional x0.5 Buildout 2.2.2024 | Forest waste | Sustainable Aviation Fuel | Aviation Fuel | 2028 | 1.3605 | 1.3605 | Million Gallons | MGal | 193785768.3673 | MJ | 193785768.3673 | -0.0046121 | -0.0016084 | -0.0016084
Proportional x0.5 Buildout 2.2.2024 | Forest waste | Sustainable Aviation Fuel | Aviation Fuel | 2029 | 1.7007 | 1.7007 | Million Gallons | MGal | 242232210.4592 | MJ | 242232210.4592 | -0.0057651 | -0.0020105 | -0.0020105
Proportional x0.5 Buildout 2.2.2024 | Forest waste | Sustainable Aviation Fuel | Aviation Fuel | 2030 | 2.0408 | 2.0408 | Million Gallons | MGal | 290678652.551 | MJ | 290678652.551 | -0.0069182 | -0.0024126 | -0.0024126
Proportional x0.5 Buildout 2.2.2024 | Forest waste | Sustainable Aviation Fuel | Aviation Fuel | 2031 | 2.381 | 2.381 | Million Gallons | MGal | 339125094.6429 | MJ | 339125094.6429 | -0.0080712 | -0.0028147 | -0.0028147
Proportional x0.5 Buildout 2.2.2024 | Forest waste | Sustainable Aviation Fuel | Aviation Fuel | 2032 | 2.7211 | 2.7211 | Million Gallons | MGal | 387571536.7347 | MJ | 387571536.7347 | -0.0092242 | -0.0032168 | -0.0032168
Proportional x0.5 Buildout 2.2.2024 | Forest waste | Sustainable Aviation Fuel | Aviation Fuel | 2033 | 3.0612 | 3.0612 | Million Gallons | MGal | 436017978.8265 | MJ | 436017978.8265 | -0.010377 | -0.0036189 | -0.0036189
Proportional x0.5 Buildout 2.2.2024 | Forest waste | Sustainable Aviation Fuel | Aviation Fuel | 2034 | 3.4014 | 3.4014 | Million Gallons | MGal | 484464420.9184 | MJ | 484464420.9184 | -0.01153 | -0.0040211 | -0.0040211
Proportional x0.5 Buildout 2.2.2024 | Forest waste | Sustainable Aviation Fuel | Aviation Fuel | 2035 | 3.7415 | 3.7415 | Million Gallons | MGal | 532910863.0102 | MJ | 532910863.0102 | -0.012683 | -0.0044232 | -0.0044232
Proportional x0.5 Buildout 2.2.2024 | Forest waste | Sustainable Aviation Fuel | Aviation Fuel | 2036 | 4.0816 | 4.0816 | Million Gallons | MGal | 581357305.102 | MJ | 581357305.102 | -0.013836 | -0.0048253 | -0.0048253
Proportional x0.5 Buildout 2.2.2024 | Forest waste | Sustainable Aviation Fuel | Aviation Fuel | 2037 | 4.4218 | 4.4218 | Million Gallons | MGal | 629803747.1939 | MJ | 629803747.1939 | -0.014989 | -0.0052274 | -0.0052274
Proportional x0.5 Buildout 2.2.2024 | Forest waste | Sustainable Aviation Fuel | Aviation Fuel | 2038 | 4.7619 | 4.7619 | Million Gallons | MGal | 678250189.2857 | MJ | 678250189.2857 | -0.016142 | -0.0056295 | -0.0056295
Proportional x0.5 Buildout 2.2.2024 | Forest waste | Sustainable Aviation Fuel | Aviation Fuel | 2039 | 5.102 | 5.102 | Million Gallons | MGal | 726696631.3776 | MJ | 726696631.3776 | -0.017295 | -0.0060316 | -0.0060316
Proportional x0.5 Buildout 2.2.2024 | Forest waste | Sustainable Aviation Fuel | Aviation Fuel | 2040 | 5.4422 | 5.4422 | Million Gallons | MGal | 775143073.4694 | MJ | 775143073.4694 | -0.018448 | -0.0064337 | -0.0064337
Proportional x0.5 Buildout 2.2.2024 | Forest waste | Sustainable Aviation Fuel | Aviation Fuel | 2041 | 5.7823 | 5.7823 | Million Gallons | MGal | 823589515.5612 | MJ | 823589515.5612 | -0.019601 | -0.0068358 | -0.0068358
Proportional x0.5 Buildout 2.2.2024 | Forest waste | Sustainable Aviation Fuel | Aviation Fuel | 2042 | 6.1224 | 6.1224 | Million Gallons | MGal | 872035957.6531 | MJ | 872035957.6531 | -0.020754 | -0.0072379 | -0.0072379
Proportional x0.5 Buildout 2.2.2024 | Forest waste | Sustainable Aviation Fuel | Aviation Fuel | 2043 | 6.4626 | 6.4626 | Million Gallons | MGal | 920482399.7449 | MJ | 920482399.7449 | -0.021907 | -0.00764 | -0.00764
Proportional x0.5 Buildout 2.2.2024 | Forest waste | Sustainable Aviation Fuel | Aviation Fuel | 2044 | 6.8027 | 6.8027 | Million Gallons | MGal | 968928841.8367 | MJ | 968928841.8367 | -0.023061 | -0.0080421 | -0.0080421
Proportional x0.5 Buildout 2.2.2024 | Forest waste | Sustainable Aviation Fuel | Aviation Fuel | 2045 | 7.1429 | 7.1429 | Million Gallons | MGal | 1017375283.9286 | MJ | 1017375283.9286 | -0.024214 | -0.0084442 | -0.0084442
Proportional x0.5 Buildout 2.2.2024 | Fats, Oils, and Greases | Sustainable Aviation Fuel | Aviation Fuel | 2025 | 0.11905 | 0.11905 | Million Gallons | MGal | 16956254.7321 | MJ | 16956254.7321 | -0.00084781 | -0.00055617 | -0.00084781
Proportional x0.5 Buildout 2.2.2024 | Fats, Oils, and Greases | Sustainable Aviation Fuel | Aviation Fuel | 2026 | 0.2381 | 0.2381 | Million Gallons | MGal | 33912509.4643 | MJ | 33912509.4643 | -0.0016956 | -0.0011123 | -0.0016956
Proportional x0.5 Buildout 2.2.2024 | Fats, Oils, and Greases | Sustainable Aviation Fuel | Aviation Fuel | 2027 | 0.35714 | 0.35714 | Million Gallons | MGal | 50868764.1964 | MJ | 50868764.1964 | -0.0025434 | -0.0016685 | -0.0025434
Proportional x0.5 Buildout 2.2.2024 | Fats, Oils, and Greases | Sustainable Aviation Fuel | Aviation Fuel | 2028 | 0.47619 | 0.47619 | Million Gallons | MGal | 67825018.9286 | MJ | 67825018.9286 | -0.0033913 | -0.0022247 | -0.0033913
Proportional x0.5 Buildout 2.2.2024 | Fats, Oils, and Greases | Sustainable Aviation Fuel | Aviation Fuel | 2029 | 0.59524 | 0.59524 | Million Gallons | MGal | 84781273.6607 | MJ | 84781273.6607 | -0.0042391 | -0.0027808 | -0.0042391
Proportional x0.5 Buildout 2.2.2024 | Fats, Oils, and Greases | Sustainable Aviation Fuel | Aviation Fuel | 2030 | 0.71429 | 0.71429 | Million Gallons | MGal | 101737528.3929 | MJ | 101737528.3929 | -0.0050869 | -0.003337 | -0.0050869
Proportional x0.5 Buildout 2.2.2024 | Fats, Oils, and Greases | Sustainable Aviation Fuel | Aviation Fuel | 2031 | 0.83333 | 0.83333 | Million Gallons | MGal | 118693783.125 | MJ | 118693783.125 | -0.0059347 | -0.0038932 | -0.0059347
Proportional x0.5 Buildout 2.2.2024 | Fats, Oils, and Greases | Sustainable Aviation Fuel | Aviation Fuel | 2032 | 0.95238 | 0.95238 | Million Gallons | MGal | 135650037.8571 | MJ | 135650037.8571 | -0.0067825 | -0.0044493 | -0.0067825
Proportional x0.5 Buildout 2.2.2024 | Fats, Oils, and Greases | Sustainable Aviation Fuel | Aviation Fuel | 2033 | 1.0714 | 1.0714 | Million Gallons | MGal | 152606292.5893 | MJ | 152606292.5893 | -0.0076303 | -0.0050055 | -0.0076303
Proportional x0.5 Buildout 2.2.2024 | Fats, Oils, and Greases | Sustainable Aviation Fuel | Aviation Fuel | 2034 | 1.1905 | 1.1905 | Million Gallons | MGal | 169562547.3214 | MJ | 169562547.3214 | -0.0084781 | -0.0055617 | -0.0084781
Proportional x0.5 Buildout 2.2.2024 | Fats, Oils, and Greases | Sustainable Aviation Fuel | Aviation Fuel | 2035 | 1.3095 | 1.3095 | Million Gallons | MGal | 186518802.0536 | MJ | 186518802.0536 | -0.0093259 | -0.0061178 | -0.0093259
Proportional x0.5 Buildout 2.2.2024 | Fats, Oils, and Greases | Sustainable Aviation Fuel | Aviation Fuel | 2036 | 1.4286 | 1.4286 | Million Gallons | MGal | 203475056.7857 | MJ | 203475056.7857 | -0.010174 | -0.006674 | -0.010174
Proportional x0.5 Buildout 2.2.2024 | Fats, Oils, and Greases | Sustainable Aviation Fuel | Aviation Fuel | 2037 | 1.5476 | 1.5476 | Million Gallons | MGal | 220431311.5179 | MJ | 220431311.5179 | -0.011022 | -0.0072301 | -0.011022
Proportional x0.5 Buildout 2.2.2024 | Fats, Oils, and Greases | Sustainable Aviation Fuel | Aviation Fuel | 2038 | 1.6667 | 1.6667 | Million Gallons | MGal | 237387566.25 | MJ | 237387566.25 | -0.011869 | -0.0077863 | -0.011869
Proportional x0.5 Buildout 2.2.2024 | Fats, Oils, and Greases | Sustainable Aviation Fuel | Aviation Fuel | 2039 | 1.7857 | 1.7857 | Million Gallons | MGal | 254343820.9821 | MJ | 254343820.9821 | -0.012717 | -0.0083425 | -0.012717
Proportional x0.5 Buildout 2.2.2024 | Fats, Oils, and Greases | Sustainable Aviation Fuel | Aviation Fuel | 2040 | 1.9048 | 1.9048 | Million Gallons | MGal | 271300075.7143 | MJ | 271300075.7143 | -0.013565 | -0.0088986 | -0.013565
Proportional x0.5 Buildout 2.2.2024 | Fats, Oils, and Greases | Sustainable Aviation Fuel | Aviation Fuel | 2041 | 2.0238 | 2.0238 | Million Gallons | MGal | 288256330.4464 | MJ | 288256330.4464 | -0.014413 | -0.0094548 | -0.014413
Proportional x0.5 Buildout 2.2.2024 | Fats, Oils, and Greases | Sustainable Aviation Fuel | Aviation Fuel | 2042 | 2.1429 | 2.1429 | Million Gallons | MGal | 305212585.1786 | MJ | 305212585.1786 | -0.015261 | -0.010011 | -0.015261
Proportional x0.5 Buildout 2.2.2024 | Fats, Oils, and Greases | Sustainable Aviation Fuel | Aviation Fuel | 2043 | 2.2619 | 2.2619 | Million Gallons | MGal | 322168839.9107 | MJ | 322168839.9107 | -0.016108 | -0.010567 | -0.016108
Proportional x0.5 Buildout 2.2.2024 | Fats, Oils, and Greases | Sustainable Aviation Fuel | Aviation Fuel | 2044 | 2.381 | 2.381 | Million Gallons | MGal | 339125094.6429 | MJ | 339125094.6429 | -0.016956 | -0.011123 | -0.016956
Proportional x0.5 Buildout 2.2.2024 | Fats, Oils, and Greases | Sustainable Aviation Fuel | Aviation Fuel | 2045 | 2.5 | 2.5 | Million Gallons | MGal | 356081349.375 | MJ | 356081349.375 | -0.017804 | -0.011679 | -0.017804
Proportional x0.5 Buildout 2.2.2024 | Solar | Electricity | Power Grid | 2025 | 633.3333 | 633.3333 | Megawatts | MW | 5230143770.6039 | MJ | 5230143770.6039 | 0.19352 | 0.2249 | 0.20921
Proportional x0.5 Buildout 2.2.2024 | Solar | Electricity | Power Grid | 2026 | 1266.6667 | 1266.6667 | Megawatts | MW | 10214627980.9358 | MJ | 10214627980.9358 | 0.35751 | 0.42901 | 0.39837
Proportional x0.5 Buildout 2.2.2024 | Solar | Electricity | Power Grid | 2027 | 1900 | 1900 | Megawatts | MW | 14953452630.9958 | MJ | 14953452630.9958 | 0.50842 | 0.62805 | 0.56823
Proportional x0.5 Buildout 2.2.2024 | Solar | Electricity | Power Grid | 2028 | 2533.3333 | 2533.3333 | Megawatts | MW | 19446617720.7839 | MJ | 19446617720.7839 | 0.62229 | 0.79731 | 0.70008
Proportional x0.5 Buildout 2.2.2024 | Solar | Electricity | Power Grid | 2029 | 3166.6667 | 3166.6667 | Megawatts | MW | 23694123250.3 | MJ | 23694123250.3 | 0.73452 | 0.94776 | 0.82929
Proportional x0.5 Buildout 2.2.2024 | Solar | Electricity | Power Grid | 2030 | 3800 | 3800 | Megawatts | MW | 27695969219.5443 | MJ | 27695969219.5443 | 0.83088 | 1.0801 | 0.94166
Proportional x0.5 Buildout 2.2.2024 | Solar | Electricity | Power Grid | 2031 | 4433.3333 | 4433.3333 | Megawatts | MW | 31452155628.5166 | MJ | 31452155628.5166 | 0.88066 | 1.1952 | 1.0379
Proportional x0.5 Buildout 2.2.2024 | Solar | Electricity | Power Grid | 2032 | 5066.6667 | 5066.6667 | Megawatts | MW | 34962682477.217 | MJ | 34962682477.217 | 0.94399 | 1.2936 | 1.1188
Proportional x0.5 Buildout 2.2.2024 | Solar | Electricity | Power Grid | 2033 | 5700 | 5700 | Megawatts | MW | 38227549765.6455 | MJ | 38227549765.6455 | 0.95569 | 1.3762 | 1.1851
Proportional x0.5 Buildout 2.2.2024 | Solar | Electricity | Power Grid | 2034 | 6333.3333 | 6333.3333 | Megawatts | MW | 41246757493.8021 | MJ | 41246757493.8021 | 0.98992 | 1.4436 | 1.1962
Proportional x0.5 Buildout 2.2.2024 | Solar | Electricity | Power Grid | 2035 | 6966.6667 | 6966.6667 | Megawatts | MW | 44020305661.6867 | MJ | 44020305661.6867 | 0.96845 | 1.4967 | 1.2326
Proportional x0.5 Buildout 2.2.2024 | Solar | Electricity | Power Grid | 2036 | 7600 | 7600 | Megawatts | MW | 46548194269.2994 | MJ | 46548194269.2994 | 0.97751 | 1.5361 | 1.2568
Proportional x0.5 Buildout 2.2.2024 | Solar | Electricity | Power Grid | 2037 | 8233.3333 | 8233.3333 | Megawatts | MW | 48830423316.6402 | MJ | 48830423316.6402 | 0.92778 | 1.5626 | 1.2696
Proportional x0.5 Buildout 2.2.2024 | Solar | Electricity | Power Grid | 2038 | 8866.6667 | 8866.6667 | Megawatts | MW | 50866992803.7091 | MJ | 50866992803.7091 | 0.91561 | 1.5769 | 1.2717
Proportional x0.5 Buildout 2.2.2024 | Solar | Electricity | Power Grid | 2039 | 9500 | 9500 | Megawatts | MW | 52657902730.5061 | MJ | 52657902730.5061 | 0.89518 | 1.6324 | 1.2638
Proportional x0.5 Buildout 2.2.2024 | Solar | Electricity | Power Grid | 2040 | 10133.3333 | 10133.3333 | Megawatts | MW | 54203153097.0311 | MJ | 54203153097.0311 | 0.81305 | 1.6261 | 1.1925
Proportional x0.5 Buildout 2.2.2024 | Solar | Electricity | Power Grid | 2041 | 10766.6667 | 10766.6667 | Megawatts | MW | 55502743903.2842 | MJ | 55502743903.2842 | 0.77704 | 1.6096 | 1.1656
Proportional x0.5 Buildout 2.2.2024 | Solar | Electricity | Power Grid | 2042 | 11400 | 11400 | Megawatts | MW | 56556675149.2654 | MJ | 56556675149.2654 | 0.67868 | 1.5836 | 1.1311
Proportional x0.5 Buildout 2.2.2024 | Solar | Electricity | Power Grid | 2043 | 12033.3333 | 12033.3333 | Megawatts | MW | 57364946834.9747 | MJ | 57364946834.9747 | 0.63101 | 1.5489 | 1.0899
Proportional x0.5 Buildout 2.2.2024 | Solar | Electricity | Power Grid | 2044 | 12666.6667 | 12666.6667 | Megawatts | MW | 57927558960.412 | MJ | 57927558960.412 | 0.55031 | 1.5061 | 1.0427
Proportional x0.5 Buildout 2.2.2024 | Solar | Electricity | Power Grid | 2045 | 13300 | 13300 | Megawatts | MW | 58244511525.5775 | MJ | 58244511525.5775 | 0.46596 | 1.4561 | 0.99016
Proportional x0.5 Buildout 2.2.2024 | Wind | Electricity | Power Grid | 2025 | 13.0952 | 13.0952 | Megawatts | MW | 117983737.2212 | MJ | 117983737.2212 | 0.0043654 | 0.0050733 | 0.0047193
Proportional x0.5 Buildout 2.2.2024 | Wind | Electricity | Power Grid | 2026 | 26.1905 | 26.1905 | Megawatts | MW | 234077934.3356 | MJ | 234077934.3356 | 0.0081927 | 0.0098313 | 0.009129
Proportional x0.5 Buildout 2.2.2024 | Wind | Electricity | Power Grid | 2027 | 39.2857 | 39.2857 | Megawatts | MW | 348282591.3433 | MJ | 348282591.3433 | 0.011842 | 0.014628 | 0.013235
Proportional x0.5 Buildout 2.2.2024 | Wind | Electricity | Power Grid | 2028 | 52.381 | 52.381 | Megawatts | MW | 460597708.2442 | MJ | 460597708.2442 | 0.014739 | 0.018885 | 0.016582
Proportional x0.5 Buildout 2.2.2024 | Wind | Electricity | Power Grid | 2029 | 65.4762 | 65.4762 | Megawatts | MW | 571023285.0384 | MJ | 571023285.0384 | 0.017702 | 0.022841 | 0.019986
Proportional x0.5 Buildout 2.2.2024 | Wind | Electricity | Power Grid | 2030 | 78.5714 | 78.5714 | Megawatts | MW | 679559321.7259 | MJ | 679559321.7259 | 0.020387 | 0.026503 | 0.023105
Proportional x0.5 Buildout 2.2.2024 | Wind | Electricity | Power Grid | 2031 | 91.6667 | 91.6667 | Megawatts | MW | 786205818.3065 | MJ | 786205818.3065 | 0.022014 | 0.029876 | 0.025945
Proportional x0.5 Buildout 2.2.2024 | Wind | Electricity | Power Grid | 2032 | 104.7619 | 104.7619 | Megawatts | MW | 890962774.7805 | MJ | 890962774.7805 | 0.024056 | 0.032966 | 0.028511
Proportional x0.5 Buildout 2.2.2024 | Wind | Electricity | Power Grid | 2033 | 117.8571 | 117.8571 | Megawatts | MW | 993830191.1476 | MJ | 993830191.1476 | 0.024846 | 0.035778 | 0.030809
Proportional x0.5 Buildout 2.2.2024 | Wind | Electricity | Power Grid | 2034 | 130.9524 | 130.9524 | Megawatts | MW | 1094808067.4081 | MJ | 1094808067.4081 | 0.026275 | 0.038318 | 0.031749
Proportional x0.5 Buildout 2.2.2024 | Wind | Electricity | Power Grid | 2035 | 144.0476 | 144.0476 | Megawatts | MW | 1193896403.5618 | MJ | 1193896403.5618 | 0.026266 | 0.040592 | 0.033429
Proportional x0.5 Buildout 2.2.2024 | Wind | Electricity | Power Grid | 2036 | 157.1429 | 157.1429 | Megawatts | MW | 1291095199.6087 | MJ | 1291095199.6087 | 0.027113 | 0.042606 | 0.03486
Proportional x0.5 Buildout 2.2.2024 | Wind | Electricity | Power Grid | 2037 | 170.2381 | 170.2381 | Megawatts | MW | 1386404455.5489 | MJ | 1386404455.5489 | 0.026342 | 0.044365 | 0.036047
Proportional x0.5 Buildout 2.2.2024 | Wind | Electricity | Power Grid | 2038 | 183.3333 | 183.3333 | Megawatts | MW | 1479824171.3823 | MJ | 1479824171.3823 | 0.026637 | 0.045875 | 0.036996
Proportional x0.5 Buildout 2.2.2024 | Wind | Electricity | Power Grid | 2039 | 196.4286 | 196.4286 | Megawatts | MW | 1571354347.109 | MJ | 1571354347.109 | 0.026713 | 0.048712 | 0.037713
Proportional x0.5 Buildout 2.2.2024 | Wind | Electricity | Power Grid | 2040 | 209.5238 | 209.5238 | Megawatts | MW | 1660994982.7289 | MJ | 1660994982.7289 | 0.024915 | 0.04983 | 0.036542
Proportional x0.5 Buildout 2.2.2024 | Wind | Electricity | Power Grid | 2041 | 222.619 | 222.619 | Megawatts | MW | 1748746078.2421 | MJ | 1748746078.2421 | 0.024482 | 0.050714 | 0.036724
Proportional x0.5 Buildout 2.2.2024 | Wind | Electricity | Power Grid | 2042 | 235.7143 | 235.7143 | Megawatts | MW | 1834607633.6485 | MJ | 1834607633.6485 | 0.022015 | 0.051369 | 0.036692
Proportional x0.5 Buildout 2.2.2024 | Wind | Electricity | Power Grid | 2043 | 248.8095 | 248.8095 | Megawatts | MW | 1918579648.9482 | MJ | 1918579648.9482 | 0.021104 | 0.051802 | 0.036453
Proportional x0.5 Buildout 2.2.2024 | Wind | Electricity | Power Grid | 2044 | 261.9048 | 261.9048 | Megawatts | MW | 2000662124.1411 | MJ | 2000662124.1411 | 0.019006 | 0.052017 | 0.036012
Proportional x0.5 Buildout 2.2.2024 | Wind | Electricity | Power Grid | 2045 | 275 | 275 | Megawatts | MW | 2080855059.2273 | MJ | 2080855059.2273 | 0.016647 | 0.052021 | 0.035375
Proportional x0.5 Buildout 2.2.2024 | Li Battery | Electricity | Power Grid | 2025 | 352.381 | 352.381 | Megawatts | MW | 1485548645.9312 | MJ | 1485548645.9312 | 0.054965 | 0.063879 | 0.059422
Proportional x0.5 Buildout 2.2.2024 | Li Battery | Electricity | Power Grid | 2026 | 704.7619 | 704.7619 | Megawatts | MW | 2971097291.8624 | MJ | 2971097291.8624 | 0.10399 | 0.12479 | 0.11587
Proportional x0.5 Buildout 2.2.2024 | Li Battery | Electricity | Power Grid | 2027 | 1057.1429 | 1057.1429 | Megawatts | MW | 4456645937.7937 | MJ | 4456645937.7937 | 0.15153 | 0.18718 | 0.16935
Proportional x0.5 Buildout 2.2.2024 | Li Battery | Electricity | Power Grid | 2028 | 1409.5238 | 1409.5238 | Megawatts | MW | 5942194583.7249 | MJ | 5942194583.7249 | 0.19015 | 0.24363 | 0.21392
Proportional x0.5 Buildout 2.2.2024 | Li Battery | Electricity | Power Grid | 2029 | 1761.9048 | 1761.9048 | Megawatts | MW | 7427743229.6561 | MJ | 7427743229.6561 | 0.23026 | 0.29711 | 0.25997
Proportional x0.5 Buildout 2.2.2024 | Li Battery | Electricity | Power Grid | 2030 | 2114.2857 | 2114.2857 | Megawatts | MW | 8913291875.5873 | MJ | 8913291875.5873 | 0.2674 | 0.34762 | 0.30305
Proportional x0.5 Buildout 2.2.2024 | Li Battery | Electricity | Power Grid | 2031 | 2466.6667 | 2466.6667 | Megawatts | MW | 10398840521.5185 | MJ | 10398840521.5185 | 0.29117 | 0.39516 | 0.34316
Proportional x0.5 Buildout 2.2.2024 | Li Battery | Electricity | Power Grid | 2032 | 2819.0476 | 2819.0476 | Megawatts | MW | 11884389167.4497 | MJ | 11884389167.4497 | 0.32088 | 0.43972 | 0.3803
Proportional x0.5 Buildout 2.2.2024 | Li Battery | Electricity | Power Grid | 2033 | 3171.4286 | 3171.4286 | Megawatts | MW | 13369937813.381 | MJ | 13369937813.381 | 0.33425 | 0.48132 | 0.41447
Proportional x0.5 Buildout 2.2.2024 | Li Battery | Electricity | Power Grid | 2034 | 3523.8095 | 3523.8095 | Megawatts | MW | 14855486459.3122 | MJ | 14855486459.3122 | 0.35653 | 0.51994 | 0.43081
Proportional x0.5 Buildout 2.2.2024 | Li Battery | Electricity | Power Grid | 2035 | 3876.1905 | 3876.1905 | Megawatts | MW | 16341035105.2434 | MJ | 16341035105.2434 | 0.3595 | 0.5556 | 0.45755
Proportional x0.5 Buildout 2.2.2024 | Li Battery | Electricity | Power Grid | 2036 | 4228.5714 | 4228.5714 | Megawatts | MW | 17826583751.1746 | MJ | 17826583751.1746 | 0.37436 | 0.58828 | 0.48132
Proportional x0.5 Buildout 2.2.2024 | Li Battery | Electricity | Power Grid | 2037 | 4580.9524 | 4580.9524 | Megawatts | MW | 19312132397.1058 | MJ | 19312132397.1058 | 0.36693 | 0.61799 | 0.50212
Proportional x0.5 Buildout 2.2.2024 | Li Battery | Electricity | Power Grid | 2038 | 4933.3333 | 4933.3333 | Megawatts | MW | 20797681043.037 | MJ | 20797681043.037 | 0.37436 | 0.64473 | 0.51994
Proportional x0.5 Buildout 2.2.2024 | Li Battery | Electricity | Power Grid | 2039 | 5285.7143 | 5285.7143 | Megawatts | MW | 22283229688.9683 | MJ | 22283229688.9683 | 0.37881 | 0.69078 | 0.5348
Proportional x0.5 Buildout 2.2.2024 | Li Battery | Electricity | Power Grid | 2040 | 5638.0952 | 5638.0952 | Megawatts | MW | 23768778334.8995 | MJ | 23768778334.8995 | 0.35653 | 0.71306 | 0.52291
Proportional x0.5 Buildout 2.2.2024 | Li Battery | Electricity | Power Grid | 2041 | 5990.4762 | 5990.4762 | Megawatts | MW | 25254326980.8307 | MJ | 25254326980.8307 | 0.35356 | 0.73238 | 0.53034
Proportional x0.5 Buildout 2.2.2024 | Li Battery | Electricity | Power Grid | 2042 | 6342.8571 | 6342.8571 | Megawatts | MW | 26739875626.7619 | MJ | 26739875626.7619 | 0.32088 | 0.74872 | 0.5348
Proportional x0.5 Buildout 2.2.2024 | Li Battery | Electricity | Power Grid | 2043 | 6695.2381 | 6695.2381 | Megawatts | MW | 28225424272.6931 | MJ | 28225424272.6931 | 0.31048 | 0.76209 | 0.53628
Proportional x0.5 Buildout 2.2.2024 | Li Battery | Electricity | Power Grid | 2044 | 7047.619 | 7047.619 | Megawatts | MW | 29710972918.6244 | MJ | 29710972918.6244 | 0.28225 | 0.77249 | 0.5348
Proportional x0.5 Buildout 2.2.2024 | Li Battery | Electricity | Power Grid | 2045 | 7400 | 7400 | Megawatts | MW | 31196521564.5556 | MJ | 31196521564.5556 | 0.24957 | 0.77991 | 0.53034
Proportional x0.5 Buildout 2.2.2024 | LDES | Electricity | Power Grid | 2025 | 23.8095 | 23.8095 | Megawatts | MW | 143206182.5667 | MJ | 143206182.5667 | 0.0052986 | 0.0061579 | 0.0057282
Proportional x0.5 Buildout 2.2.2024 | LDES | Electricity | Power Grid | 2026 | 47.619 | 47.619 | Megawatts | MW | 291072448.2794 | MJ | 291072448.2794 | 0.010188 | 0.012225 | 0.011352
Proportional x0.5 Buildout 2.2.2024 | LDES | Electricity | Power Grid | 2027 | 71.4286 | 71.4286 | Megawatts | MW | 443598797.1382 | MJ | 443598797.1382 | 0.015082 | 0.018631 | 0.016857
Proportional x0.5 Buildout 2.2.2024 | LDES | Electricity | Power Grid | 2028 | 95.2381 | 95.2381 | Megawatts | MW | 600785229.143 | MJ | 600785229.143 | 0.019225 | 0.024632 | 0.021628
Proportional x0.5 Buildout 2.2.2024 | LDES | Electricity | Power Grid | 2029 | 119.0476 | 119.0476 | Megawatts | MW | 762631744.2938 | MJ | 762631744.2938 | 0.023642 | 0.030505 | 0.026692
Proportional x0.5 Buildout 2.2.2024 | LDES | Electricity | Power Grid | 2030 | 142.8571 | 142.8571 | Megawatts | MW | 929138342.5907 | MJ | 929138342.5907 | 0.027874 | 0.036236 | 0.031591
Proportional x0.5 Buildout 2.2.2024 | LDES | Electricity | Power Grid | 2031 | 166.6667 | 166.6667 | Megawatts | MW | 1100305024.0336 | MJ | 1100305024.0336 | 0.030809 | 0.041812 | 0.03631
Proportional x0.5 Buildout 2.2.2024 | LDES | Electricity | Power Grid | 2032 | 190.4762 | 190.4762 | Megawatts | MW | 1276131788.6225 | MJ | 1276131788.6225 | 0.034456 | 0.047217 | 0.040836
Proportional x0.5 Buildout 2.2.2024 | LDES | Electricity | Power Grid | 2033 | 214.2857 | 214.2857 | Megawatts | MW | 1456618636.3574 | MJ | 1456618636.3574 | 0.036415 | 0.052438 | 0.045155
Proportional x0.5 Buildout 2.2.2024 | LDES | Electricity | Power Grid | 2034 | 238.0952 | 238.0952 | Megawatts | MW | 1641765567.2384 | MJ | 1641765567.2384 | 0.039402 | 0.057462 | 0.047611
Proportional x0.5 Buildout 2.2.2024 | LDES | Electricity | Power Grid | 2035 | 261.9048 | 261.9048 | Megawatts | MW | 1831572581.2654 | MJ | 1831572581.2654 | 0.040295 | 0.062273 | 0.051284
Proportional x0.5 Buildout 2.2.2024 | LDES | Electricity | Power Grid | 2036 | 285.7143 | 285.7143 | Megawatts | MW | 2026039678.4384 | MJ | 2026039678.4384 | 0.042547 | 0.066859 | 0.054703
Proportional x0.5 Buildout 2.2.2024 | LDES | Electricity | Power Grid | 2037 | 309.5238 | 309.5238 | Megawatts | MW | 2225166858.7574 | MJ | 2225166858.7574 | 0.042278 | 0.071205 | 0.057854
Proportional x0.5 Buildout 2.2.2024 | LDES | Electricity | Power Grid | 2038 | 333.3333 | 333.3333 | Megawatts | MW | 2428954122.2225 | MJ | 2428954122.2225 | 0.043721 | 0.075298 | 0.060724
Proportional x0.5 Buildout 2.2.2024 | LDES | Electricity | Power Grid | 2039 | 357.1429 | 357.1429 | Megawatts | MW | 2637401468.8336 | MJ | 2637401468.8336 | 0.044836 | 0.081759 | 0.063298
Proportional x0.5 Buildout 2.2.2024 | LDES | Electricity | Power Grid | 2040 | 380.9524 | 380.9524 | Megawatts | MW | 2850508898.5908 | MJ | 2850508898.5908 | 0.042758 | 0.085515 | 0.062711
Proportional x0.5 Buildout 2.2.2024 | LDES | Electricity | Power Grid | 2041 | 404.7619 | 404.7619 | Megawatts | MW | 3068276411.4939 | MJ | 3068276411.4939 | 0.042956 | 0.08898 | 0.064434
Proportional x0.5 Buildout 2.2.2024 | LDES | Electricity | Power Grid | 2042 | 428.5714 | 428.5714 | Megawatts | MW | 3290704007.5431 | MJ | 3290704007.5431 | 0.039488 | 0.09214 | 0.065814
Proportional x0.5 Buildout 2.2.2024 | LDES | Electricity | Power Grid | 2043 | 452.381 | 452.381 | Megawatts | MW | 3517791686.7383 | MJ | 3517791686.7383 | 0.038696 | 0.09498 | 0.066838
Proportional x0.5 Buildout 2.2.2024 | LDES | Electricity | Power Grid | 2044 | 476.1905 | 476.1905 | Megawatts | MW | 3749539449.0796 | MJ | 3749539449.0796 | 0.035621 | 0.097488 | 0.067492
Proportional x0.5 Buildout 2.2.2024 | LDES | Electricity | Power Grid | 2045 | 500 | 500 | Megawatts | MW | 3985947294.5669 | MJ | 3985947294.5669 | 0.031888 | 0.099649 | 0.067761
Proportional x0.5 Buildout 2.2.2024 | Agricultural waste | Electricity | Power Grid | 2025 | 0.50281 | 0.50281 | Megawatts | MW | 10923663.0862 | MJ | 10923663.0862 | 0.00040418 | 0.00046972 | 0.00043695
Proportional x0.5 Buildout 2.2.2024 | Agricultural waste | Electricity | Power Grid | 2026 | 1.0056 | 1.0056 | Megawatts | MW | 21689314.9476 | MJ | 21689314.9476 | 0.00075913 | 0.00091095 | 0.00084588
Proportional x0.5 Buildout 2.2.2024 | Agricultural waste | Electricity | Power Grid | 2027 | 1.5084 | 1.5084 | Megawatts | MW | 32296955.5841 | MJ | 32296955.5841 | 0.0010981 | 0.0013565 | 0.0012273
Proportional x0.5 Buildout 2.2.2024 | Agricultural waste | Electricity | Power Grid | 2028 | 2.0112 | 2.0112 | Megawatts | MW | 42746584.9958 | MJ | 42746584.9958 | 0.0013679 | 0.0017526 | 0.0015389
Proportional x0.5 Buildout 2.2.2024 | Agricultural waste | Electricity | Power Grid | 2029 | 2.514 | 2.514 | Megawatts | MW | 53038203.1826 | MJ | 53038203.1826 | 0.0016442 | 0.0021215 | 0.0018563
Proportional x0.5 Buildout 2.2.2024 | Agricultural waste | Electricity | Power Grid | 2030 | 3.0169 | 3.0169 | Megawatts | MW | 63171810.1447 | MJ | 63171810.1447 | 0.0018952 | 0.0024637 | 0.0021478
Proportional x0.5 Buildout 2.2.2024 | Agricultural waste | Electricity | Power Grid | 2031 | 3.5197 | 3.5197 | Megawatts | MW | 73147405.8818 | MJ | 73147405.8818 | 0.0020481 | 0.0027796 | 0.0024139
Proportional x0.5 Buildout 2.2.2024 | Agricultural waste | Electricity | Power Grid | 2032 | 4.0225 | 4.0225 | Megawatts | MW | 82964990.3942 | MJ | 82964990.3942 | 0.0022401 | 0.0030697 | 0.0026549
Proportional x0.5 Buildout 2.2.2024 | Agricultural waste | Electricity | Power Grid | 2033 | 4.5253 | 4.5253 | Megawatts | MW | 92624563.6817 | MJ | 92624563.6817 | 0.0023156 | 0.0033345 | 0.0028714
Proportional x0.5 Buildout 2.2.2024 | Agricultural waste | Electricity | Power Grid | 2034 | 5.0281 | 5.0281 | Megawatts | MW | 102126125.7444 | MJ | 102126125.7444 | 0.002451 | 0.0035744 | 0.0029617
Proportional x0.5 Buildout 2.2.2024 | Agricultural waste | Electricity | Power Grid | 2035 | 5.5309 | 5.5309 | Megawatts | MW | 111469676.5822 | MJ | 111469676.5822 | 0.0024523 | 0.00379 | 0.0031212
Proportional x0.5 Buildout 2.2.2024 | Agricultural waste | Electricity | Power Grid | 2036 | 6.0337 | 6.0337 | Megawatts | MW | 120655216.1952 | MJ | 120655216.1952 | 0.0025338 | 0.0039816 | 0.0032577
Proportional x0.5 Buildout 2.2.2024 | Agricultural waste | Electricity | Power Grid | 2037 | 6.5365 | 6.5365 | Megawatts | MW | 129682744.5833 | MJ | 129682744.5833 | 0.002464 | 0.0041498 | 0.0033718
Proportional x0.5 Buildout 2.2.2024 | Agricultural waste | Electricity | Power Grid | 2038 | 7.0393 | 7.0393 | Megawatts | MW | 138552261.7467 | MJ | 138552261.7467 | 0.0024939 | 0.0042951 | 0.0034638
Proportional x0.5 Buildout 2.2.2024 | Agricultural waste | Electricity | Power Grid | 2039 | 7.5421 | 7.5421 | Megawatts | MW | 147263767.6852 | MJ | 147263767.6852 | 0.0025035 | 0.0045652 | 0.0035343
Proportional x0.5 Buildout 2.2.2024 | Agricultural waste | Electricity | Power Grid | 2040 | 8.045 | 8.045 | Megawatts | MW | 155817262.3988 | MJ | 155817262.3988 | 0.0023373 | 0.0046745 | 0.003428
Proportional x0.5 Buildout 2.2.2024 | Agricultural waste | Electricity | Power Grid | 2041 | 8.5478 | 8.5478 | Megawatts | MW | 164212745.8876 | MJ | 164212745.8876 | 0.002299 | 0.0047622 | 0.0034485
Proportional x0.5 Buildout 2.2.2024 | Agricultural waste | Electricity | Power Grid | 2042 | 9.0506 | 9.0506 | Megawatts | MW | 172450218.1516 | MJ | 172450218.1516 | 0.0020694 | 0.0048286 | 0.003449
Proportional x0.5 Buildout 2.2.2024 | Agricultural waste | Electricity | Power Grid | 2043 | 9.5534 | 9.5534 | Megawatts | MW | 180529679.1907 | MJ | 180529679.1907 | 0.0019858 | 0.0048743 | 0.0034301
Proportional x0.5 Buildout 2.2.2024 | Agricultural waste | Electricity | Power Grid | 2044 | 10.0562 | 10.0562 | Megawatts | MW | 188451129.005 | MJ | 188451129.005 | 0.0017903 | 0.0048997 | 0.0033921
Proportional x0.5 Buildout 2.2.2024 | Agricultural waste | Electricity | Power Grid | 2045 | 10.559 | 10.559 | Megawatts | MW | 196214567.5945 | MJ | 196214567.5945 | 0.0015697 | 0.0049054 | 0.0033356
Proportional x0.5 Buildout 2.2.2024 | Forest waste | Electricity | Power Grid | 2025 | 0.082816 | 0.082816 | Megawatts | MW | 1799191.5671 | MJ | 1799191.5671 | 6.657e-05 | 7.7365e-05 | 7.1968e-05
Proportional x0.5 Buildout 2.2.2024 | Forest waste | Electricity | Power Grid | 2026 | 0.16563 | 0.16563 | Megawatts | MW | 3572357.7561 | MJ | 3572357.7561 | 0.00012503 | 0.00015004 | 0.00013932
Proportional x0.5 Buildout 2.2.2024 | Forest waste | Electricity | Power Grid | 2027 | 0.24845 | 0.24845 | Megawatts | MW | 5319498.5668 | MJ | 5319498.5668 | 0.00018086 | 0.00022342 | 0.00020214
Proportional x0.5 Buildout 2.2.2024 | Forest waste | Electricity | Power Grid | 2028 | 0.33126 | 0.33126 | Megawatts | MW | 7040613.9993 | MJ | 7040613.9993 | 0.0002253 | 0.00028867 | 0.00025346
Proportional x0.5 Buildout 2.2.2024 | Forest waste | Electricity | Power Grid | 2029 | 0.41408 | 0.41408 | Megawatts | MW | 8735704.0536 | MJ | 8735704.0536 | 0.00027081 | 0.00034943 | 0.00030575
Proportional x0.5 Buildout 2.2.2024 | Forest waste | Electricity | Power Grid | 2030 | 0.49689 | 0.49689 | Megawatts | MW | 10404768.7297 | MJ | 10404768.7297 | 0.00031214 | 0.00040579 | 0.00035376
Proportional x0.5 Buildout 2.2.2024 | Forest waste | Electricity | Power Grid | 2031 | 0.57971 | 0.57971 | Megawatts | MW | 12047808.0276 | MJ | 12047808.0276 | 0.00033734 | 0.00045782 | 0.00039758
Proportional x0.5 Buildout 2.2.2024 | Forest waste | Electricity | Power Grid | 2032 | 0.66253 | 0.66253 | Megawatts | MW | 13664821.9473 | MJ | 13664821.9473 | 0.00036895 | 0.0005056 | 0.00043727
Proportional x0.5 Buildout 2.2.2024 | Forest waste | Electricity | Power Grid | 2033 | 0.74534 | 0.74534 | Megawatts | MW | 15255810.4887 | MJ | 15255810.4887 | 0.0003814 | 0.00054921 | 0.00047293
Proportional x0.5 Buildout 2.2.2024 | Forest waste | Electricity | Power Grid | 2034 | 0.82816 | 0.82816 | Megawatts | MW | 16820773.652 | MJ | 16820773.652 | 0.0004037 | 0.00058873 | 0.0004878
Proportional x0.5 Buildout 2.2.2024 | Forest waste | Electricity | Power Grid | 2035 | 0.91097 | 0.91097 | Megawatts | MW | 18359711.4371 | MJ | 18359711.4371 | 0.00040391 | 0.00062423 | 0.00051407
Proportional x0.5 Buildout 2.2.2024 | Forest waste | Electricity | Power Grid | 2036 | 0.99379 | 0.99379 | Megawatts | MW | 19872623.8439 | MJ | 19872623.8439 | 0.00041733 | 0.0006558 | 0.00053656
Proportional x0.5 Buildout 2.2.2024 | Forest waste | Electricity | Power Grid | 2037 | 1.0766 | 1.0766 | Megawatts | MW | 21359510.8726 | MJ | 21359510.8726 | 0.00040583 | 0.0006835 | 0.00055535
Proportional x0.5 Buildout 2.2.2024 | Forest waste | Electricity | Power Grid | 2038 | 1.1594 | 1.1594 | Megawatts | MW | 22820372.523 | MJ | 22820372.523 | 0.00041077 | 0.00070743 | 0.00057051
Proportional x0.5 Buildout 2.2.2024 | Forest waste | Electricity | Power Grid | 2039 | 1.2422 | 1.2422 | Megawatts | MW | 24255208.7952 | MJ | 24255208.7952 | 0.00041234 | 0.00075191 | 0.00058213
Proportional x0.5 Buildout 2.2.2024 | Forest waste | Electricity | Power Grid | 2040 | 1.3251 | 1.3251 | Megawatts | MW | 25664019.6892 | MJ | 25664019.6892 | 0.00038496 | 0.00076992 | 0.00056461
Proportional x0.5 Buildout 2.2.2024 | Forest waste | Electricity | Power Grid | 2041 | 1.4079 | 1.4079 | Megawatts | MW | 27046805.205 | MJ | 27046805.205 | 0.00037866 | 0.00078436 | 0.00056798
Proportional x0.5 Buildout 2.2.2024 | Forest waste | Electricity | Power Grid | 2042 | 1.4907 | 1.4907 | Megawatts | MW | 28403565.3426 | MJ | 28403565.3426 | 0.00034084 | 0.0007953 | 0.00056807
Proportional x0.5 Buildout 2.2.2024 | Forest waste | Electricity | Power Grid | 2043 | 1.5735 | 1.5735 | Megawatts | MW | 29734300.102 | MJ | 29734300.102 | 0.00032708 | 0.00080283 | 0.00056495
Proportional x0.5 Buildout 2.2.2024 | Forest waste | Electricity | Power Grid | 2044 | 1.6563 | 1.6563 | Megawatts | MW | 31039009.4832 | MJ | 31039009.4832 | 0.00029487 | 0.00080701 | 0.0005587
Proportional x0.5 Buildout 2.2.2024 | Forest waste | Electricity | Power Grid | 2045 | 1.7391 | 1.7391 | Megawatts | MW | 32317693.4862 | MJ | 32317693.4862 | 0.00025854 | 0.00080794 | 0.0005494
Proportional x0.5 Buildout 2.2.2024 | Animal Manure | Electricity | Power Grid | 2025 | 0.35492 | 0.35492 | Megawatts | MW | 7710821.002 | MJ | 7710821.002 | 0.0002853 | 0.00033157 | 0.00030843
Proportional x0.5 Buildout 2.2.2024 | Animal Manure | Electricity | Power Grid | 2026 | 0.70985 | 0.70985 | Megawatts | MW | 15310104.6689 | MJ | 15310104.6689 | 0.00053585 | 0.00064302 | 0.00059709
Proportional x0.5 Buildout 2.2.2024 | Animal Manure | Electricity | Power Grid | 2027 | 1.0648 | 1.0648 | Megawatts | MW | 22797851.0005 | MJ | 22797851.0005 | 0.00077513 | 0.00095751 | 0.00086632
Proportional x0.5 Buildout 2.2.2024 | Animal Manure | Electricity | Power Grid | 2028 | 1.4197 | 1.4197 | Megawatts | MW | 30174059.997 | MJ | 30174059.997 | 0.00096557 | 0.0012371 | 0.0010863
Proportional x0.5 Buildout 2.2.2024 | Animal Manure | Electricity | Power Grid | 2029 | 1.7746 | 1.7746 | Megawatts | MW | 37438731.6583 | MJ | 37438731.6583 | 0.0011606 | 0.0014975 | 0.0013104
Proportional x0.5 Buildout 2.2.2024 | Animal Manure | Electricity | Power Grid | 2030 | 2.1295 | 2.1295 | Megawatts | MW | 44591865.9845 | MJ | 44591865.9845 | 0.0013378 | 0.0017391 | 0.0015161
Proportional x0.5 Buildout 2.2.2024 | Animal Manure | Electricity | Power Grid | 2031 | 2.4845 | 2.4845 | Megawatts | MW | 51633462.9754 | MJ | 51633462.9754 | 0.0014457 | 0.0019621 | 0.0017039
Proportional x0.5 Buildout 2.2.2024 | Animal Manure | Electricity | Power Grid | 2032 | 2.8394 | 2.8394 | Megawatts | MW | 58563522.6312 | MJ | 58563522.6312 | 0.0015812 | 0.0021669 | 0.001874
Proportional x0.5 Buildout 2.2.2024 | Animal Manure | Electricity | Power Grid | 2033 | 3.1943 | 3.1943 | Megawatts | MW | 65382044.9518 | MJ | 65382044.9518 | 0.0016346 | 0.0023538 | 0.0020268
Proportional x0.5 Buildout 2.2.2024 | Animal Manure | Electricity | Power Grid | 2034 | 3.5492 | 3.5492 | Megawatts | MW | 72089029.9372 | MJ | 72089029.9372 | 0.0017301 | 0.0025231 | 0.0020906
Proportional x0.5 Buildout 2.2.2024 | Animal Manure | Electricity | Power Grid | 2035 | 3.9042 | 3.9042 | Megawatts | MW | 78684477.5874 | MJ | 78684477.5874 | 0.0017311 | 0.0026753 | 0.0022032
Proportional x0.5 Buildout 2.2.2024 | Animal Manure | Electricity | Power Grid | 2036 | 4.2591 | 4.2591 | Megawatts | MW | 85168387.9025 | MJ | 85168387.9025 | 0.0017885 | 0.0028106 | 0.0022995
Proportional x0.5 Buildout 2.2.2024 | Animal Manure | Electricity | Power Grid | 2037 | 4.614 | 4.614 | Megawatts | MW | 91540760.8824 | MJ | 91540760.8824 | 0.0017393 | 0.0029293 | 0.0023801
Proportional x0.5 Buildout 2.2.2024 | Animal Manure | Electricity | Power Grid | 2038 | 4.9689 | 4.9689 | Megawatts | MW | 97801596.5271 | MJ | 97801596.5271 | 0.0017604 | 0.0030318 | 0.002445
Proportional x0.5 Buildout 2.2.2024 | Animal Manure | Electricity | Power Grid | 2039 | 5.3239 | 5.3239 | Megawatts | MW | 103950894.8366 | MJ | 103950894.8366 | 0.0017672 | 0.0032225 | 0.0024948
Proportional x0.5 Buildout 2.2.2024 | Animal Manure | Electricity | Power Grid | 2040 | 5.6788 | 5.6788 | Megawatts | MW | 109988655.8109 | MJ | 109988655.8109 | 0.0016498 | 0.0032997 | 0.0024198
Proportional x0.5 Buildout 2.2.2024 | Animal Manure | Electricity | Power Grid | 2041 | 6.0337 | 6.0337 | Megawatts | MW | 115914879.4501 | MJ | 115914879.4501 | 0.0016228 | 0.0033615 | 0.0024342
Proportional x0.5 Buildout 2.2.2024 | Animal Manure | Electricity | Power Grid | 2042 | 6.3886 | 6.3886 | Megawatts | MW | 121729565.7541 | MJ | 121729565.7541 | 0.0014608 | 0.0034084 | 0.0024346
Proportional x0.5 Buildout 2.2.2024 | Animal Manure | Electricity | Power Grid | 2043 | 6.7436 | 6.7436 | Megawatts | MW | 127432714.7229 | MJ | 127432714.7229 | 0.0014018 | 0.0034407 | 0.0024212
Proportional x0.5 Buildout 2.2.2024 | Animal Manure | Electricity | Power Grid | 2044 | 7.0985 | 7.0985 | Megawatts | MW | 133024326.3565 | MJ | 133024326.3565 | 0.0012637 | 0.0034586 | 0.0023944
Proportional x0.5 Buildout 2.2.2024 | Animal Manure | Electricity | Power Grid | 2045 | 7.4534 | 7.4534 | Megawatts | MW | 138504400.6549 | MJ | 138504400.6549 | 0.001108 | 0.0034626 | 0.0023546
Proportional x0.5 Buildout 2.2.2024 | Diverted Organic Waste | Electricity | Power Grid | 2025 | 0.011831 | 0.011831 | Megawatts | MW | 257027.3667 | MJ | 257027.3667 | 9.51e-06 | 1.1052e-05 | 1.0281e-05
Proportional x0.5 Buildout 2.2.2024 | Diverted Organic Waste | Electricity | Power Grid | 2026 | 0.023662 | 0.023662 | Megawatts | MW | 510336.8223 | MJ | 510336.8223 | 1.7862e-05 | 2.1434e-05 | 1.9903e-05
Proportional x0.5 Buildout 2.2.2024 | Diverted Organic Waste | Electricity | Power Grid | 2027 | 0.035492 | 0.035492 | Megawatts | MW | 759928.3667 | MJ | 759928.3667 | 2.5838e-05 | 3.1917e-05 | 2.8877e-05
Proportional x0.5 Buildout 2.2.2024 | Diverted Organic Waste | Electricity | Power Grid | 2028 | 0.047323 | 0.047323 | Megawatts | MW | 1005801.9999 | MJ | 1005801.9999 | 3.2186e-05 | 4.1238e-05 | 3.6209e-05
Proportional x0.5 Buildout 2.2.2024 | Diverted Organic Waste | Electricity | Power Grid | 2029 | 0.059154 | 0.059154 | Megawatts | MW | 1247957.7219 | MJ | 1247957.7219 | 3.8687e-05 | 4.9918e-05 | 4.3679e-05
Proportional x0.5 Buildout 2.2.2024 | Diverted Organic Waste | Electricity | Power Grid | 2030 | 0.070985 | 0.070985 | Megawatts | MW | 1486395.5328 | MJ | 1486395.5328 | 4.4592e-05 | 5.7969e-05 | 5.0537e-05
Proportional x0.5 Buildout 2.2.2024 | Diverted Organic Waste | Electricity | Power Grid | 2031 | 0.082816 | 0.082816 | Megawatts | MW | 1721115.4325 | MJ | 1721115.4325 | 4.8191e-05 | 6.5402e-05 | 5.6797e-05
Proportional x0.5 Buildout 2.2.2024 | Diverted Organic Waste | Electricity | Power Grid | 2032 | 0.094647 | 0.094647 | Megawatts | MW | 1952117.421 | MJ | 1952117.421 | 5.2707e-05 | 7.2228e-05 | 6.2468e-05
Proportional x0.5 Buildout 2.2.2024 | Diverted Organic Waste | Electricity | Power Grid | 2033 | 0.10648 | 0.10648 | Megawatts | MW | 2179401.4984 | MJ | 2179401.4984 | 5.4485e-05 | 7.8458e-05 | 6.7561e-05
Proportional x0.5 Buildout 2.2.2024 | Diverted Organic Waste | Electricity | Power Grid | 2034 | 0.11831 | 0.11831 | Megawatts | MW | 2402967.6646 | MJ | 2402967.6646 | 5.7671e-05 | 8.4104e-05 | 6.9686e-05
Proportional x0.5 Buildout 2.2.2024 | Diverted Organic Waste | Electricity | Power Grid | 2035 | 0.13014 | 0.13014 | Megawatts | MW | 2622815.9196 | MJ | 2622815.9196 | 5.7702e-05 | 8.9176e-05 | 7.3439e-05
Proportional x0.5 Buildout 2.2.2024 | Diverted Organic Waste | Electricity | Power Grid | 2036 | 0.14197 | 0.14197 | Megawatts | MW | 2838946.2634 | MJ | 2838946.2634 | 5.9618e-05 | 9.3685e-05 | 7.6652e-05
Proportional x0.5 Buildout 2.2.2024 | Diverted Organic Waste | Electricity | Power Grid | 2037 | 0.1538 | 0.1538 | Megawatts | MW | 3051358.6961 | MJ | 3051358.6961 | 5.7976e-05 | 9.7643e-05 | 7.9335e-05
Proportional x0.5 Buildout 2.2.2024 | Diverted Organic Waste | Electricity | Power Grid | 2038 | 0.16563 | 0.16563 | Megawatts | MW | 3260053.2176 | MJ | 3260053.2176 | 5.8681e-05 | 0.00010106 | 8.1501e-05
Proportional x0.5 Buildout 2.2.2024 | Diverted Organic Waste | Electricity | Power Grid | 2039 | 0.17746 | 0.17746 | Megawatts | MW | 3465029.8279 | MJ | 3465029.8279 | 5.8906e-05 | 0.00010742 | 8.3161e-05
Proportional x0.5 Buildout 2.2.2024 | Diverted Organic Waste | Electricity | Power Grid | 2040 | 0.18929 | 0.18929 | Megawatts | MW | 3666288.527 | MJ | 3666288.527 | 5.4994e-05 | 0.00010999 | 8.0658e-05
Proportional x0.5 Buildout 2.2.2024 | Diverted Organic Waste | Electricity | Power Grid | 2041 | 0.20112 | 0.20112 | Megawatts | MW | 3863829.315 | MJ | 3863829.315 | 5.4094e-05 | 0.00011205 | 8.114e-05
Proportional x0.5 Buildout 2.2.2024 | Diverted Organic Waste | Electricity | Power Grid | 2042 | 0.21295 | 0.21295 | Megawatts | MW | 4057652.1918 | MJ | 4057652.1918 | 4.8692e-05 | 0.00011361 | 8.1153e-05
Proportional x0.5 Buildout 2.2.2024 | Diverted Organic Waste | Electricity | Power Grid | 2043 | 0.22479 | 0.22479 | Megawatts | MW | 4247757.1574 | MJ | 4247757.1574 | 4.6725e-05 | 0.00011469 | 8.0707e-05
Proportional x0.5 Buildout 2.2.2024 | Diverted Organic Waste | Electricity | Power Grid | 2044 | 0.23662 | 0.23662 | Megawatts | MW | 4434144.2119 | MJ | 4434144.2119 | 4.2124e-05 | 0.00011529 | 7.9815e-05
Proportional x0.5 Buildout 2.2.2024 | Diverted Organic Waste | Electricity | Power Grid | 2045 | 0.24845 | 0.24845 | Megawatts | MW | 4616813.3552 | MJ | 4616813.3552 | 3.6935e-05 | 0.00011542 | 7.8486e-05
Proportional x1.5 Buildout 2.2.2024 | Solar | Hydrogen | Surface Transport Fuel | 2025 | 22142.8571 | 11071.4286 | Metric Tons | MT | 2657142857.1429 | MJ | 3321428571.4286 | 0.2738 | 0.2738 | 0.2738
Proportional x1.5 Buildout 2.2.2024 | Solar | Hydrogen | Ammonia Production | 2025 | 22142.8571 | 11071.4286 | Metric Tons | MT | 2657142857.1429 | MJ | 1328571428.5714 | 0.14241 | 0.14241 | 0.14241
Proportional x1.5 Buildout 2.2.2024 | Solar | Hydrogen | Surface Transport Fuel | 2026 | 44285.7143 | 22142.8571 | Metric Tons | MT | 5314285714.2857 | MJ | 6642857142.8571 | 0.53926 | 0.53926 | 0.53926
Proportional x1.5 Buildout 2.2.2024 | Solar | Hydrogen | Ammonia Production | 2026 | 44285.7143 | 22142.8571 | Metric Tons | MT | 5314285714.2857 | MJ | 2657142857.1429 | 0.28482 | 0.28482 | 0.28482
Proportional x1.5 Buildout 2.2.2024 | Solar | Hydrogen | Surface Transport Fuel | 2027 | 66428.5714 | 33214.2857 | Metric Tons | MT | 7971428571.4286 | MJ | 9964285714.2857 | 0.79637 | 0.79637 | 0.79637
Proportional x1.5 Buildout 2.2.2024 | Solar | Hydrogen | Ammonia Production | 2027 | 66428.5714 | 33214.2857 | Metric Tons | MT | 7971428571.4286 | MJ | 3985714285.7143 | 0.42723 | 0.42723 | 0.42723
Proportional x1.5 Buildout 2.2.2024 | Solar | Hydrogen | Surface Transport Fuel | 2028 | 88571.4286 | 44285.7143 | Metric Tons | MT | 10628571428.5714 | MJ | 13285714285.7143 | 1.0452 | 1.0452 | 1.0452
Proportional x1.5 Buildout 2.2.2024 | Solar | Hydrogen | Ammonia Production | 2028 | 88571.4286 | 44285.7143 | Metric Tons | MT | 10628571428.5714 | MJ | 5314285714.2857 | 0.56964 | 0.56964 | 0.56964
Proportional x1.5 Buildout 2.2.2024 | Solar | Hydrogen | Surface Transport Fuel | 2029 | 110714.2857 | 55357.1429 | Metric Tons | MT | 13285714285.7143 | MJ | 16607142857.1429 | 1.2856 | 1.2856 | 1.2856
Proportional x1.5 Buildout 2.2.2024 | Solar | Hydrogen | Ammonia Production | 2029 | 110714.2857 | 55357.1429 | Metric Tons | MT | 13285714285.7143 | MJ | 6642857142.8571 | 0.71205 | 0.71205 | 0.71205
Proportional x1.5 Buildout 2.2.2024 | Solar | Hydrogen | Surface Transport Fuel | 2030 | 132857.1429 | 66428.5714 | Metric Tons | MT | 15942857142.8571 | MJ | 19928571428.5714 | 1.5177 | 1.5177 | 1.5177
Proportional x1.5 Buildout 2.2.2024 | Solar | Hydrogen | Ammonia Production | 2030 | 132857.1429 | 66428.5714 | Metric Tons | MT | 15942857142.8571 | MJ | 7971428571.4286 | 0.85446 | 0.85446 | 0.85446
Proportional x1.5 Buildout 2.2.2024 | Solar | Hydrogen | Surface Transport Fuel | 2031 | 155000 | 77500 | Metric Tons | MT | 18600000000 | MJ | 23250000000 | 1.7706 | 1.7706 | 1.7706
Proportional x1.5 Buildout 2.2.2024 | Solar | Hydrogen | Ammonia Production | 2031 | 155000 | 77500 | Metric Tons | MT | 18600000000 | MJ | 9300000000 | 0.99687 | 0.99687 | 0.99687
Proportional x1.5 Buildout 2.2.2024 | Solar | Hydrogen | Surface Transport Fuel | 2032 | 177142.8571 | 88571.4286 | Metric Tons | MT | 21257142857.1428 | MJ | 26571428571.4286 | 2.0236 | 2.0236 | 2.0236
Proportional x1.5 Buildout 2.2.2024 | Solar | Hydrogen | Ammonia Production | 2032 | 177142.8571 | 88571.4286 | Metric Tons | MT | 21257142857.1428 | MJ | 10628571428.5714 | 1.1393 | 1.1393 | 1.1393
Proportional x1.5 Buildout 2.2.2024 | Solar | Hydrogen | Surface Transport Fuel | 2033 | 199285.7143 | 99642.8571 | Metric Tons | MT | 23914285714.2857 | MJ | 29892857142.8571 | 2.2765 | 2.2765 | 2.2765
Proportional x1.5 Buildout 2.2.2024 | Solar | Hydrogen | Ammonia Production | 2033 | 199285.7143 | 99642.8571 | Metric Tons | MT | 23914285714.2857 | MJ | 11957142857.1429 | 1.2817 | 1.2817 | 1.2817
Proportional x1.5 Buildout 2.2.2024 | Solar | Hydrogen | Surface Transport Fuel | 2034 | 221428.5714 | 110714.2857 | Metric Tons | MT | 26571428571.4286 | MJ | 33214285714.2857 | 2.5295 | 2.5295 | 2.5295
Proportional x1.5 Buildout 2.2.2024 | Solar | Hydrogen | Ammonia Production | 2034 | 221428.5714 | 110714.2857 | Metric Tons | MT | 26571428571.4286 | MJ | 13285714285.7143 | 1.4241 | 1.4241 | 1.4241
Proportional x1.5 Buildout 2.2.2024 | Solar | Hydrogen | Surface Transport Fuel | 2035 | 243571.4286 | 121785.7143 | Metric Tons | MT | 29228571428.5714 | MJ | 36535714285.7143 | 2.7824 | 2.7824 | 2.7824
Proportional x1.5 Buildout 2.2.2024 | Solar | Hydrogen | Ammonia Production | 2035 | 243571.4286 | 121785.7143 | Metric Tons | MT | 29228571428.5714 | MJ | 14614285714.2857 | 1.5665 | 1.5665 | 1.5665
Proportional x1.5 Buildout 2.2.2024 | Solar | Hydrogen | Surface Transport Fuel | 2036 | 265714.2857 | 132857.1429 | Metric Tons | MT | 31885714285.7143 | MJ | 39857142857.1428 | 3.0354 | 3.0354 | 3.0354
Proportional x1.5 Buildout 2.2.2024 | Solar | Hydrogen | Ammonia Production | 2036 | 265714.2857 | 132857.1429 | Metric Tons | MT | 31885714285.7143 | MJ | 15942857142.8571 | 1.7089 | 1.7089 | 1.7089
Proportional x1.5 Buildout 2.2.2024 | Solar | Hydrogen | Surface Transport Fuel | 2037 | 287857.1429 | 143928.5714 | Metric Tons | MT | 34542857142.8571 | MJ | 43178571428.5714 | 3.2883 | 3.2883 | 3.2883
Proportional x1.5 Buildout 2.2.2024 | Solar | Hydrogen | Ammonia Production | 2037 | 287857.1429 | 143928.5714 | Metric Tons | MT | 34542857142.8571 | MJ | 17271428571.4286 | 1.8513 | 1.8513 | 1.8513
Proportional x1.5 Buildout 2.2.2024 | Solar | Hydrogen | Surface Transport Fuel | 2038 | 310000 | 155000 | Metric Tons | MT | 37200000000 | MJ | 46500000000 | 3.5413 | 3.5413 | 3.5413
Proportional x1.5 Buildout 2.2.2024 | Solar | Hydrogen | Ammonia Production | 2038 | 310000 | 155000 | Metric Tons | MT | 37200000000 | MJ | 18600000000 | 1.9937 | 1.9937 | 1.9937
Proportional x1.5 Buildout 2.2.2024 | Solar | Hydrogen | Surface Transport Fuel | 2039 | 332142.8571 | 166071.4286 | Metric Tons | MT | 39857142857.1429 | MJ | 49821428571.4286 | 3.7942 | 3.7942 | 3.7942
Proportional x1.5 Buildout 2.2.2024 | Solar | Hydrogen | Ammonia Production | 2039 | 332142.8571 | 166071.4286 | Metric Tons | MT | 39857142857.1429 | MJ | 19928571428.5714 | 2.1361 | 2.1361 | 2.1361
Proportional x1.5 Buildout 2.2.2024 | Solar | Hydrogen | Surface Transport Fuel | 2040 | 354285.7143 | 177142.8571 | Metric Tons | MT | 42514285714.2857 | MJ | 53142857142.8571 | 4.0471 | 4.0471 | 4.0471
Proportional x1.5 Buildout 2.2.2024 | Solar | Hydrogen | Ammonia Production | 2040 | 354285.7143 | 177142.8571 | Metric Tons | MT | 42514285714.2857 | MJ | 21257142857.1428 | 2.2786 | 2.2786 | 2.2786
Proportional x1.5 Buildout 2.2.2024 | Solar | Hydrogen | Surface Transport Fuel | 2041 | 376428.5714 | 188214.2857 | Metric Tons | MT | 45171428571.4286 | MJ | 56464285714.2857 | 4.3001 | 4.3001 | 4.3001
Proportional x1.5 Buildout 2.2.2024 | Solar | Hydrogen | Ammonia Production | 2041 | 376428.5714 | 188214.2857 | Metric Tons | MT | 45171428571.4286 | MJ | 22585714285.7143 | 2.421 | 2.421 | 2.421
Proportional x1.5 Buildout 2.2.2024 | Solar | Hydrogen | Surface Transport Fuel | 2042 | 398571.4286 | 199285.7143 | Metric Tons | MT | 47828571428.5714 | MJ | 59785714285.7143 | 4.553 | 4.553 | 4.553
Proportional x1.5 Buildout 2.2.2024 | Solar | Hydrogen | Ammonia Production | 2042 | 398571.4286 | 199285.7143 | Metric Tons | MT | 47828571428.5714 | MJ | 23914285714.2857 | 2.5634 | 2.5634 | 2.5634
Proportional x1.5 Buildout 2.2.2024 | Solar | Hydrogen | Surface Transport Fuel | 2043 | 420714.2857 | 210357.1429 | Metric Tons | MT | 50485714285.7143 | MJ | 63107142857.1429 | 4.806 | 4.806 | 4.806
Proportional x1.5 Buildout 2.2.2024 | Solar | Hydrogen | Ammonia Production | 2043 | 420714.2857 | 210357.1429 | Metric Tons | MT | 50485714285.7143 | MJ | 25242857142.8571 | 2.7058 | 2.7058 | 2.7058
Proportional x1.5 Buildout 2.2.2024 | Solar | Hydrogen | Surface Transport Fuel | 2044 | 442857.1429 | 221428.5714 | Metric Tons | MT | 53142857142.8571 | MJ | 66428571428.5714 | 5.0589 | 5.0589 | 5.0589
Proportional x1.5 Buildout 2.2.2024 | Solar | Hydrogen | Ammonia Production | 2044 | 442857.1429 | 221428.5714 | Metric Tons | MT | 53142857142.8571 | MJ | 26571428571.4286 | 2.8482 | 2.8482 | 2.8482
Proportional x1.5 Buildout 2.2.2024 | Solar | Hydrogen | Surface Transport Fuel | 2045 | 465000 | 232500 | Metric Tons | MT | 55800000000 | MJ | 69750000000 | 5.3119 | 5.3119 | 5.3119
Proportional x1.5 Buildout 2.2.2024 | Solar | Hydrogen | Ammonia Production | 2045 | 465000 | 232500 | Metric Tons | MT | 55800000000 | MJ | 27900000000 | 2.9906 | 2.9906 | 2.9906
Proportional x1.5 Buildout 2.2.2024 | Natural Gas + CCS | Hydrogen | Surface Transport Fuel | 2025 | 785.7143 | 392.8571 | Metric Tons | MT | 94285714.2857 | MJ | 117857142.8571 | 0.0067506 | 0.0067506 | 0.0067506
Proportional x1.5 Buildout 2.2.2024 | Natural Gas + CCS | Hydrogen | Ammonia Production | 2025 | 785.7143 | 392.8571 | Metric Tons | MT | 94285714.2857 | MJ | 47142857.1429 | 0.0020884 | 0.0020884 | 0.0020884
Proportional x1.5 Buildout 2.2.2024 | Natural Gas + CCS | Hydrogen | Surface Transport Fuel | 2026 | 1571.4286 | 785.7143 | Metric Tons | MT | 188571428.5714 | MJ | 235714285.7143 | 0.013205 | 0.013205 | 0.013205
Proportional x1.5 Buildout 2.2.2024 | Natural Gas + CCS | Hydrogen | Ammonia Production | 2026 | 1571.4286 | 785.7143 | Metric Tons | MT | 188571428.5714 | MJ | 94285714.2857 | 0.0041769 | 0.0041769 | 0.0041769
Proportional x1.5 Buildout 2.2.2024 | Natural Gas + CCS | Hydrogen | Surface Transport Fuel | 2027 | 2357.1429 | 1178.5714 | Metric Tons | MT | 282857142.8571 | MJ | 353571428.5714 | 0.019364 | 0.019364 | 0.019364
Proportional x1.5 Buildout 2.2.2024 | Natural Gas + CCS | Hydrogen | Ammonia Production | 2027 | 2357.1429 | 1178.5714 | Metric Tons | MT | 282857142.8571 | MJ | 141428571.4286 | 0.0062653 | 0.0062653 | 0.0062653
Proportional x1.5 Buildout 2.2.2024 | Natural Gas + CCS | Hydrogen | Surface Transport Fuel | 2028 | 3142.8571 | 1571.4286 | Metric Tons | MT | 377142857.1429 | MJ | 471428571.4286 | 0.025227 | 0.025227 | 0.025227
Proportional x1.5 Buildout 2.2.2024 | Natural Gas + CCS | Hydrogen | Ammonia Production | 2028 | 3142.8571 | 1571.4286 | Metric Tons | MT | 377142857.1429 | MJ | 188571428.5714 | 0.0083537 | 0.0083537 | 0.0083537
Proportional x1.5 Buildout 2.2.2024 | Natural Gas + CCS | Hydrogen | Surface Transport Fuel | 2029 | 3928.5714 | 1964.2857 | Metric Tons | MT | 471428571.4286 | MJ | 589285714.2857 | 0.030793 | 0.030793 | 0.030793
Proportional x1.5 Buildout 2.2.2024 | Natural Gas + CCS | Hydrogen | Ammonia Production | 2029 | 3928.5714 | 1964.2857 | Metric Tons | MT | 471428571.4286 | MJ | 235714285.7143 | 0.010442 | 0.010442 | 0.010442
Proportional x1.5 Buildout 2.2.2024 | Natural Gas + CCS | Hydrogen | Surface Transport Fuel | 2030 | 4714.2857 | 2357.1429 | Metric Tons | MT | 565714285.7143 | MJ | 707142857.1429 | 0.036064 | 0.036064 | 0.036064
Proportional x1.5 Buildout 2.2.2024 | Natural Gas + CCS | Hydrogen | Ammonia Production | 2030 | 4714.2857 | 2357.1429 | Metric Tons | MT | 565714285.7143 | MJ | 282857142.8571 | 0.012531 | 0.012531 | 0.012531
Proportional x1.5 Buildout 2.2.2024 | Natural Gas + CCS | Hydrogen | Surface Transport Fuel | 2031 | 5500 | 2750 | Metric Tons | MT | 660000000 | MJ | 825000000 | 0.042075 | 0.042075 | 0.042075
Proportional x1.5 Buildout 2.2.2024 | Natural Gas + CCS | Hydrogen | Ammonia Production | 2031 | 5500 | 2750 | Metric Tons | MT | 660000000 | MJ | 330000000 | 0.014619 | 0.014619 | 0.014619
Proportional x1.5 Buildout 2.2.2024 | Natural Gas + CCS | Hydrogen | Surface Transport Fuel | 2032 | 6285.7143 | 3142.8571 | Metric Tons | MT | 754285714.2857 | MJ | 942857142.8571 | 0.048086 | 0.048086 | 0.048086
Proportional x1.5 Buildout 2.2.2024 | Natural Gas + CCS | Hydrogen | Ammonia Production | 2032 | 6285.7143 | 3142.8571 | Metric Tons | MT | 754285714.2857 | MJ | 377142857.1429 | 0.016707 | 0.016707 | 0.016707
Proportional x1.5 Buildout 2.2.2024 | Natural Gas + CCS | Hydrogen | Surface Transport Fuel | 2033 | 7071.4286 | 3535.7143 | Metric Tons | MT | 848571428.5714 | MJ | 1060714285.7143 | 0.054096 | 0.054096 | 0.054096
Proportional x1.5 Buildout 2.2.2024 | Natural Gas + CCS | Hydrogen | Ammonia Production | 2033 | 7071.4286 | 3535.7143 | Metric Tons | MT | 848571428.5714 | MJ | 424285714.2857 | 0.018796 | 0.018796 | 0.018796
Proportional x1.5 Buildout 2.2.2024 | Natural Gas + CCS | Hydrogen | Surface Transport Fuel | 2034 | 7857.1429 | 3928.5714 | Metric Tons | MT | 942857142.8571 | MJ | 1178571428.5714 | 0.060107 | 0.060107 | 0.060107
Proportional x1.5 Buildout 2.2.2024 | Natural Gas + CCS | Hydrogen | Ammonia Production | 2034 | 7857.1429 | 3928.5714 | Metric Tons | MT | 942857142.8571 | MJ | 471428571.4286 | 0.020884 | 0.020884 | 0.020884
Proportional x1.5 Buildout 2.2.2024 | Natural Gas + CCS | Hydrogen | Surface Transport Fuel | 2035 | 8642.8571 | 4321.4286 | Metric Tons | MT | 1037142857.1429 | MJ | 1296428571.4286 | 0.066118 | 0.066118 | 0.066118
Proportional x1.5 Buildout 2.2.2024 | Natural Gas + CCS | Hydrogen | Ammonia Production | 2035 | 8642.8571 | 4321.4286 | Metric Tons | MT | 1037142857.1429 | MJ | 518571428.5714 | 0.022973 | 0.022973 | 0.022973
Proportional x1.5 Buildout 2.2.2024 | Natural Gas + CCS | Hydrogen | Surface Transport Fuel | 2036 | 9428.5714 | 4714.2857 | Metric Tons | MT | 1131428571.4286 | MJ | 1414285714.2857 | 0.072129 | 0.072129 | 0.072129
Proportional x1.5 Buildout 2.2.2024 | Natural Gas + CCS | Hydrogen | Ammonia Production | 2036 | 9428.5714 | 4714.2857 | Metric Tons | MT | 1131428571.4286 | MJ | 565714285.7143 | 0.025061 | 0.025061 | 0.025061
Proportional x1.5 Buildout 2.2.2024 | Natural Gas + CCS | Hydrogen | Surface Transport Fuel | 2037 | 10214.2857 | 5107.1429 | Metric Tons | MT | 1225714285.7143 | MJ | 1532142857.1429 | 0.078139 | 0.078139 | 0.078139
Proportional x1.5 Buildout 2.2.2024 | Natural Gas + CCS | Hydrogen | Ammonia Production | 2037 | 10214.2857 | 5107.1429 | Metric Tons | MT | 1225714285.7143 | MJ | 612857142.8571 | 0.02715 | 0.02715 | 0.02715
Proportional x1.5 Buildout 2.2.2024 | Natural Gas + CCS | Hydrogen | Surface Transport Fuel | 2038 | 11000 | 5500 | Metric Tons | MT | 1320000000 | MJ | 1650000000 | 0.08415 | 0.08415 | 0.08415
Proportional x1.5 Buildout 2.2.2024 | Natural Gas + CCS | Hydrogen | Ammonia Production | 2038 | 11000 | 5500 | Metric Tons | MT | 1320000000 | MJ | 660000000 | 0.029238 | 0.029238 | 0.029238
Proportional x1.5 Buildout 2.2.2024 | Natural Gas + CCS | Hydrogen | Surface Transport Fuel | 2039 | 11785.7143 | 5892.8571 | Metric Tons | MT | 1414285714.2857 | MJ | 1767857142.8571 | 0.090161 | 0.090161 | 0.090161
Proportional x1.5 Buildout 2.2.2024 | Natural Gas + CCS | Hydrogen | Ammonia Production | 2039 | 11785.7143 | 5892.8571 | Metric Tons | MT | 1414285714.2857 | MJ | 707142857.1429 | 0.031326 | 0.031326 | 0.031326
Proportional x1.5 Buildout 2.2.2024 | Natural Gas + CCS | Hydrogen | Surface Transport Fuel | 2040 | 12571.4286 | 6285.7143 | Metric Tons | MT | 1508571428.5714 | MJ | 1885714285.7143 | 0.096171 | 0.096171 | 0.096171
Proportional x1.5 Buildout 2.2.2024 | Natural Gas + CCS | Hydrogen | Ammonia Production | 2040 | 12571.4286 | 6285.7143 | Metric Tons | MT | 1508571428.5714 | MJ | 754285714.2857 | 0.033415 | 0.033415 | 0.033415
Proportional x1.5 Buildout 2.2.2024 | Natural Gas + CCS | Hydrogen | Surface Transport Fuel | 2041 | 13357.1429 | 6678.5714 | Metric Tons | MT | 1602857142.8571 | MJ | 2003571428.5714 | 0.10218 | 0.10218 | 0.10218
Proportional x1.5 Buildout 2.2.2024 | Natural Gas + CCS | Hydrogen | Ammonia Production | 2041 | 13357.1429 | 6678.5714 | Metric Tons | MT | 1602857142.8571 | MJ | 801428571.4286 | 0.035503 | 0.035503 | 0.035503
Proportional x1.5 Buildout 2.2.2024 | Natural Gas + CCS | Hydrogen | Surface Transport Fuel | 2042 | 14142.8571 | 7071.4286 | Metric Tons | MT | 1697142857.1429 | MJ | 2121428571.4286 | 0.10819 | 0.10819 | 0.10819
Proportional x1.5 Buildout 2.2.2024 | Natural Gas + CCS | Hydrogen | Ammonia Production | 2042 | 14142.8571 | 7071.4286 | Metric Tons | MT | 1697142857.1429 | MJ | 848571428.5714 | 0.037592 | 0.037592 | 0.037592
Proportional x1.5 Buildout 2.2.2024 | Natural Gas + CCS | Hydrogen | Surface Transport Fuel | 2043 | 14928.5714 | 7464.2857 | Metric Tons | MT | 1791428571.4286 | MJ | 2239285714.2857 | 0.1142 | 0.1142 | 0.1142
Proportional x1.5 Buildout 2.2.2024 | Natural Gas + CCS | Hydrogen | Ammonia Production | 2043 | 14928.5714 | 7464.2857 | Metric Tons | MT | 1791428571.4286 | MJ | 895714285.7143 | 0.03968 | 0.03968 | 0.03968
Proportional x1.5 Buildout 2.2.2024 | Natural Gas + CCS | Hydrogen | Surface Transport Fuel | 2044 | 15714.2857 | 7857.1429 | Metric Tons | MT | 1885714285.7143 | MJ | 2357142857.1429 | 0.12021 | 0.12021 | 0.12021
Proportional x1.5 Buildout 2.2.2024 | Natural Gas + CCS | Hydrogen | Ammonia Production | 2044 | 15714.2857 | 7857.1429 | Metric Tons | MT | 1885714285.7143 | MJ | 942857142.8571 | 0.041769 | 0.041769 | 0.041769
Proportional x1.5 Buildout 2.2.2024 | Natural Gas + CCS | Hydrogen | Surface Transport Fuel | 2045 | 16500 | 8250 | Metric Tons | MT | 1980000000 | MJ | 2475000000 | 0.12623 | 0.12623 | 0.12623
Proportional x1.5 Buildout 2.2.2024 | Natural Gas + CCS | Hydrogen | Ammonia Production | 2045 | 16500 | 8250 | Metric Tons | MT | 1980000000 | MJ | 990000000 | 0.043857 | 0.043857 | 0.043857
Proportional x1.5 Buildout 2.2.2024 | Agricultural waste | Hydrogen | Surface Transport Fuel | 2025 | 5989.6335 | 2994.8168 | Metric Tons | MT | 718756023.9028 | MJ | 898445029.8786 | 0.067058 | 0.07784 | 0.074066
Proportional x1.5 Buildout 2.2.2024 | Agricultural waste | Hydrogen | Ammonia Production | 2025 | 5989.6335 | 2994.8168 | Metric Tons | MT | 718756023.9028 | MJ | 359378011.9514 | 0.031517 | 0.042299 | 0.038525
Proportional x1.5 Buildout 2.2.2024 | Agricultural waste | Hydrogen | Surface Transport Fuel | 2026 | 11979.2671 | 5989.6335 | Metric Tons | MT | 1437512047.8057 | MJ | 1796890059.7571 | 0.13186 | 0.15342 | 0.14588
Proportional x1.5 Buildout 2.2.2024 | Agricultural waste | Hydrogen | Ammonia Production | 2026 | 11979.2671 | 5989.6335 | Metric Tons | MT | 1437512047.8057 | MJ | 718756023.9028 | 0.063035 | 0.084598 | 0.077051
Proportional x1.5 Buildout 2.2.2024 | Agricultural waste | Hydrogen | Surface Transport Fuel | 2027 | 17968.9006 | 8984.4503 | Metric Tons | MT | 2156268071.7085 | MJ | 2695335089.6357 | 0.19441 | 0.22675 | 0.21543
Proportional x1.5 Buildout 2.2.2024 | Agricultural waste | Hydrogen | Ammonia Production | 2027 | 17968.9006 | 8984.4503 | Metric Tons | MT | 2156268071.7085 | MJ | 1078134035.8543 | 0.094552 | 0.1269 | 0.11558
Proportional x1.5 Buildout 2.2.2024 | Agricultural waste | Hydrogen | Surface Transport Fuel | 2028 | 23958.5341 | 11979.2671 | Metric Tons | MT | 2875024095.6114 | MJ | 3593780119.5142 | 0.2547 | 0.29782 | 0.28273
Proportional x1.5 Buildout 2.2.2024 | Agricultural waste | Hydrogen | Ammonia Production | 2028 | 23958.5341 | 11979.2671 | Metric Tons | MT | 2875024095.6114 | MJ | 1437512047.8057 | 0.12607 | 0.1692 | 0.1541
Proportional x1.5 Buildout 2.2.2024 | Agricultural waste | Hydrogen | Surface Transport Fuel | 2029 | 29948.1677 | 14974.0838 | Metric Tons | MT | 3593780119.5142 | MJ | 4492225149.3928 | 0.31273 | 0.36664 | 0.34777
Proportional x1.5 Buildout 2.2.2024 | Agricultural waste | Hydrogen | Ammonia Production | 2029 | 29948.1677 | 14974.0838 | Metric Tons | MT | 3593780119.5142 | MJ | 1796890059.7571 | 0.15759 | 0.21149 | 0.19263
Proportional x1.5 Buildout 2.2.2024 | Agricultural waste | Hydrogen | Surface Transport Fuel | 2030 | 35937.8012 | 17968.9006 | Metric Tons | MT | 4312536143.4171 | MJ | 5390670179.2713 | 0.36851 | 0.43319 | 0.41055
Proportional x1.5 Buildout 2.2.2024 | Agricultural waste | Hydrogen | Ammonia Production | 2030 | 35937.8012 | 17968.9006 | Metric Tons | MT | 4312536143.4171 | MJ | 2156268071.7085 | 0.1891 | 0.25379 | 0.23115
Proportional x1.5 Buildout 2.2.2024 | Agricultural waste | Hydrogen | Surface Transport Fuel | 2031 | 41927.4347 | 20963.7174 | Metric Tons | MT | 5031292167.3199 | MJ | 6289115209.1499 | 0.42992 | 0.50539 | 0.47898
Proportional x1.5 Buildout 2.2.2024 | Agricultural waste | Hydrogen | Ammonia Production | 2031 | 41927.4347 | 20963.7174 | Metric Tons | MT | 5031292167.3199 | MJ | 2515646083.66 | 0.22062 | 0.29609 | 0.26968
Proportional x1.5 Buildout 2.2.2024 | Agricultural waste | Hydrogen | Surface Transport Fuel | 2032 | 47917.0683 | 23958.5341 | Metric Tons | MT | 5750048191.2228 | MJ | 7187560239.0285 | 0.49134 | 0.57759 | 0.5474
Proportional x1.5 Buildout 2.2.2024 | Agricultural waste | Hydrogen | Ammonia Production | 2032 | 47917.0683 | 23958.5341 | Metric Tons | MT | 5750048191.2228 | MJ | 2875024095.6114 | 0.25214 | 0.33839 | 0.3082
Proportional x1.5 Buildout 2.2.2024 | Agricultural waste | Hydrogen | Surface Transport Fuel | 2033 | 53906.7018 | 26953.3509 | Metric Tons | MT | 6468804215.1256 | MJ | 8086005268.907 | 0.55276 | 0.64979 | 0.61583
Proportional x1.5 Buildout 2.2.2024 | Agricultural waste | Hydrogen | Ammonia Production | 2033 | 53906.7018 | 26953.3509 | Metric Tons | MT | 6468804215.1256 | MJ | 3234402107.5628 | 0.28366 | 0.38069 | 0.34673
Proportional x1.5 Buildout 2.2.2024 | Agricultural waste | Hydrogen | Surface Transport Fuel | 2034 | 59896.3353 | 29948.1677 | Metric Tons | MT | 7187560239.0285 | MJ | 8984450298.7856 | 0.61418 | 0.72199 | 0.68426
Proportional x1.5 Buildout 2.2.2024 | Agricultural waste | Hydrogen | Ammonia Production | 2034 | 59896.3353 | 29948.1677 | Metric Tons | MT | 7187560239.0285 | MJ | 3593780119.5142 | 0.31517 | 0.42299 | 0.38525
Proportional x1.5 Buildout 2.2.2024 | Agricultural waste | Hydrogen | Surface Transport Fuel | 2035 | 65885.9689 | 32942.9844 | Metric Tons | MT | 7906316262.9313 | MJ | 9882895328.6641 | 0.67559 | 0.79419 | 0.75268
Proportional x1.5 Buildout 2.2.2024 | Agricultural waste | Hydrogen | Ammonia Production | 2035 | 65885.9689 | 32942.9844 | Metric Tons | MT | 7906316262.9313 | MJ | 3953158131.4657 | 0.34669 | 0.46529 | 0.42378
Proportional x1.5 Buildout 2.2.2024 | Agricultural waste | Hydrogen | Surface Transport Fuel | 2036 | 71875.6024 | 35937.8012 | Metric Tons | MT | 8625072286.8342 | MJ | 10781340358.5427 | 0.73701 | 0.86639 | 0.82111
Proportional x1.5 Buildout 2.2.2024 | Agricultural waste | Hydrogen | Ammonia Production | 2036 | 71875.6024 | 35937.8012 | Metric Tons | MT | 8625072286.8342 | MJ | 4312536143.4171 | 0.37821 | 0.50759 | 0.4623
Proportional x1.5 Buildout 2.2.2024 | Agricultural waste | Hydrogen | Surface Transport Fuel | 2037 | 77865.2359 | 38932.618 | Metric Tons | MT | 9343828310.737 | MJ | 11679785388.4212 | 0.79843 | 0.93859 | 0.88953
Proportional x1.5 Buildout 2.2.2024 | Agricultural waste | Hydrogen | Ammonia Production | 2037 | 77865.2359 | 38932.618 | Metric Tons | MT | 9343828310.737 | MJ | 4671914155.3685 | 0.40973 | 0.54988 | 0.50083
Proportional x1.5 Buildout 2.2.2024 | Agricultural waste | Hydrogen | Surface Transport Fuel | 2038 | 83854.8695 | 41927.4347 | Metric Tons | MT | 10062584334.6399 | MJ | 12578230418.2998 | 0.85985 | 1.0108 | 0.95796
Proportional x1.5 Buildout 2.2.2024 | Agricultural waste | Hydrogen | Ammonia Production | 2038 | 83854.8695 | 41927.4347 | Metric Tons | MT | 10062584334.6399 | MJ | 5031292167.3199 | 0.44124 | 0.59218 | 0.53935
Proportional x1.5 Buildout 2.2.2024 | Agricultural waste | Hydrogen | Surface Transport Fuel | 2039 | 89844.503 | 44922.2515 | Metric Tons | MT | 10781340358.5427 | MJ | 13476675448.1784 | 0.92127 | 1.083 | 1.0264
Proportional x1.5 Buildout 2.2.2024 | Agricultural waste | Hydrogen | Ammonia Production | 2039 | 89844.503 | 44922.2515 | Metric Tons | MT | 10781340358.5427 | MJ | 5390670179.2713 | 0.47276 | 0.63448 | 0.57788
Proportional x1.5 Buildout 2.2.2024 | Agricultural waste | Hydrogen | Surface Transport Fuel | 2040 | 95834.1365 | 47917.0683 | Metric Tons | MT | 11500096382.4455 | MJ | 14375120478.0569 | 0.98268 | 1.1552 | 1.0948
Proportional x1.5 Buildout 2.2.2024 | Agricultural waste | Hydrogen | Ammonia Production | 2040 | 95834.1365 | 47917.0683 | Metric Tons | MT | 11500096382.4455 | MJ | 5750048191.2228 | 0.50428 | 0.67678 | 0.61641
Proportional x1.5 Buildout 2.2.2024 | Agricultural waste | Hydrogen | Surface Transport Fuel | 2041 | 101823.7701 | 50911.885 | Metric Tons | MT | 12218852406.3484 | MJ | 15273565507.9355 | 1.0441 | 1.2274 | 1.1632
Proportional x1.5 Buildout 2.2.2024 | Agricultural waste | Hydrogen | Ammonia Production | 2041 | 101823.7701 | 50911.885 | Metric Tons | MT | 12218852406.3484 | MJ | 6109426203.1742 | 0.5358 | 0.71908 | 0.65493
Proportional x1.5 Buildout 2.2.2024 | Agricultural waste | Hydrogen | Surface Transport Fuel | 2042 | 107813.4036 | 53906.7018 | Metric Tons | MT | 12937608430.2512 | MJ | 16172010537.814 | 1.1055 | 1.2996 | 1.2317
Proportional x1.5 Buildout 2.2.2024 | Agricultural waste | Hydrogen | Ammonia Production | 2042 | 107813.4036 | 53906.7018 | Metric Tons | MT | 12937608430.2512 | MJ | 6468804215.1256 | 0.56731 | 0.76138 | 0.69346
Proportional x1.5 Buildout 2.2.2024 | Agricultural waste | Hydrogen | Surface Transport Fuel | 2043 | 113803.0371 | 56901.5186 | Metric Tons | MT | 13656364454.1541 | MJ | 17070455567.6926 | 1.1669 | 1.3718 | 1.3001
Proportional x1.5 Buildout 2.2.2024 | Agricultural waste | Hydrogen | Ammonia Production | 2043 | 113803.0371 | 56901.5186 | Metric Tons | MT | 13656364454.1541 | MJ | 6828182227.077 | 0.59883 | 0.80368 | 0.73198
Proportional x1.5 Buildout 2.2.2024 | Agricultural waste | Hydrogen | Surface Transport Fuel | 2044 | 119792.6707 | 59896.3353 | Metric Tons | MT | 14375120478.0569 | MJ | 17968900597.5712 | 1.2284 | 1.444 | 1.3685
Proportional x1.5 Buildout 2.2.2024 | Agricultural waste | Hydrogen | Ammonia Production | 2044 | 119792.6707 | 59896.3353 | Metric Tons | MT | 14375120478.0569 | MJ | 7187560239.0285 | 0.63035 | 0.84598 | 0.77051
Proportional x1.5 Buildout 2.2.2024 | Agricultural waste | Hydrogen | Surface Transport Fuel | 2045 | 125782.3042 | 62891.1521 | Metric Tons | MT | 15093876501.9598 | MJ | 18867345627.4497 | 1.2898 | 1.5162 | 1.4369
Proportional x1.5 Buildout 2.2.2024 | Agricultural waste | Hydrogen | Ammonia Production | 2045 | 125782.3042 | 62891.1521 | Metric Tons | MT | 15093876501.9598 | MJ | 7546938250.9799 | 0.66187 | 0.88827 | 0.80903
Proportional x1.5 Buildout 2.2.2024 | Forest waste | Hydrogen | Surface Transport Fuel | 2025 | 986.5279 | 493.2639 | Metric Tons | MT | 118383345.1134 | MJ | 147979181.3918 | 0.011045 | 0.012821 | 0.012199
Proportional x1.5 Buildout 2.2.2024 | Forest waste | Hydrogen | Ammonia Production | 2025 | 986.5279 | 493.2639 | Metric Tons | MT | 118383345.1134 | MJ | 59191672.5567 | 0.0051911 | 0.0069669 | 0.0063453
Proportional x1.5 Buildout 2.2.2024 | Forest waste | Hydrogen | Surface Transport Fuel | 2026 | 1973.0558 | 986.5279 | Metric Tons | MT | 236766690.2268 | MJ | 295958362.7835 | 0.021718 | 0.02527 | 0.024027
Proportional x1.5 Buildout 2.2.2024 | Forest waste | Hydrogen | Ammonia Production | 2026 | 1973.0558 | 986.5279 | Metric Tons | MT | 236766690.2268 | MJ | 118383345.1134 | 0.010382 | 0.013934 | 0.012691
Proportional x1.5 Buildout 2.2.2024 | Forest waste | Hydrogen | Surface Transport Fuel | 2027 | 2959.5836 | 1479.7918 | Metric Tons | MT | 355150035.3402 | MJ | 443937544.1753 | 0.03202 | 0.037347 | 0.035483
Proportional x1.5 Buildout 2.2.2024 | Forest waste | Hydrogen | Ammonia Production | 2027 | 2959.5836 | 1479.7918 | Metric Tons | MT | 355150035.3402 | MJ | 177575017.6701 | 0.015573 | 0.020901 | 0.019036
Proportional x1.5 Buildout 2.2.2024 | Forest waste | Hydrogen | Surface Transport Fuel | 2028 | 3946.1115 | 1973.0558 | Metric Tons | MT | 473533380.4536 | MJ | 591916725.567 | 0.04195 | 0.049053 | 0.046567
Proportional x1.5 Buildout 2.2.2024 | Forest waste | Hydrogen | Ammonia Production | 2028 | 3946.1115 | 1973.0558 | Metric Tons | MT | 473533380.4536 | MJ | 236766690.2268 | 0.020764 | 0.027867 | 0.025381
Proportional x1.5 Buildout 2.2.2024 | Forest waste | Hydrogen | Surface Transport Fuel | 2029 | 4932.6394 | 2466.3197 | Metric Tons | MT | 591916725.567 | MJ | 739895906.9588 | 0.051508 | 0.060387 | 0.05728
Proportional x1.5 Buildout 2.2.2024 | Forest waste | Hydrogen | Ammonia Production | 2029 | 4932.6394 | 2466.3197 | Metric Tons | MT | 591916725.567 | MJ | 295958362.7835 | 0.025956 | 0.034834 | 0.031727
Proportional x1.5 Buildout 2.2.2024 | Forest waste | Hydrogen | Surface Transport Fuel | 2030 | 5919.1673 | 2959.5836 | Metric Tons | MT | 710300070.6805 | MJ | 887875088.3506 | 0.060695 | 0.07135 | 0.067621
Proportional x1.5 Buildout 2.2.2024 | Forest waste | Hydrogen | Ammonia Production | 2030 | 5919.1673 | 2959.5836 | Metric Tons | MT | 710300070.6805 | MJ | 355150035.3402 | 0.031147 | 0.041801 | 0.038072
Proportional x1.5 Buildout 2.2.2024 | Forest waste | Hydrogen | Surface Transport Fuel | 2031 | 6905.6951 | 3452.8476 | Metric Tons | MT | 828683415.7939 | MJ | 1035854269.7423 | 0.070811 | 0.083241 | 0.078891
Proportional x1.5 Buildout 2.2.2024 | Forest waste | Hydrogen | Ammonia Production | 2031 | 6905.6951 | 3452.8476 | Metric Tons | MT | 828683415.7939 | MJ | 414341707.8969 | 0.036338 | 0.048768 | 0.044417
Proportional x1.5 Buildout 2.2.2024 | Forest waste | Hydrogen | Surface Transport Fuel | 2032 | 7892.223 | 3946.1115 | Metric Tons | MT | 947066760.9073 | MJ | 1183833451.1341 | 0.080927 | 0.095133 | 0.090161
Proportional x1.5 Buildout 2.2.2024 | Forest waste | Hydrogen | Ammonia Production | 2032 | 7892.223 | 3946.1115 | Metric Tons | MT | 947066760.9073 | MJ | 473533380.4536 | 0.041529 | 0.055735 | 0.050763
Proportional x1.5 Buildout 2.2.2024 | Forest waste | Hydrogen | Surface Transport Fuel | 2033 | 8878.7509 | 4439.3754 | Metric Tons | MT | 1065450106.0207 | MJ | 1331812632.5259 | 0.091043 | 0.10702 | 0.10143
Proportional x1.5 Buildout 2.2.2024 | Forest waste | Hydrogen | Ammonia Production | 2033 | 8878.7509 | 4439.3754 | Metric Tons | MT | 1065450106.0207 | MJ | 532725053.0103 | 0.04672 | 0.062702 | 0.057108
Proportional x1.5 Buildout 2.2.2024 | Forest waste | Hydrogen | Surface Transport Fuel | 2034 | 9865.2788 | 4932.6394 | Metric Tons | MT | 1183833451.1341 | MJ | 1479791813.9176 | 0.10116 | 0.11892 | 0.1127
Proportional x1.5 Buildout 2.2.2024 | Forest waste | Hydrogen | Ammonia Production | 2034 | 9865.2788 | 4932.6394 | Metric Tons | MT | 1183833451.1341 | MJ | 591916725.567 | 0.051911 | 0.069669 | 0.063453
Proportional x1.5 Buildout 2.2.2024 | Forest waste | Hydrogen | Surface Transport Fuel | 2035 | 10851.8066 | 5425.9033 | Metric Tons | MT | 1302216796.2475 | MJ | 1627770995.3094 | 0.11127 | 0.13081 | 0.12397
Proportional x1.5 Buildout 2.2.2024 | Forest waste | Hydrogen | Ammonia Production | 2035 | 10851.8066 | 5425.9033 | Metric Tons | MT | 1302216796.2475 | MJ | 651108398.1238 | 0.057102 | 0.076635 | 0.069799
Proportional x1.5 Buildout 2.2.2024 | Forest waste | Hydrogen | Surface Transport Fuel | 2036 | 11838.3345 | 5919.1673 | Metric Tons | MT | 1420600141.3609 | MJ | 1775750176.7011 | 0.12139 | 0.1427 | 0.13524
Proportional x1.5 Buildout 2.2.2024 | Forest waste | Hydrogen | Ammonia Production | 2036 | 11838.3345 | 5919.1673 | Metric Tons | MT | 1420600141.3609 | MJ | 710300070.6805 | 0.062293 | 0.083602 | 0.076144
Proportional x1.5 Buildout 2.2.2024 | Forest waste | Hydrogen | Surface Transport Fuel | 2037 | 12824.8624 | 6412.4312 | Metric Tons | MT | 1538983486.4743 | MJ | 1923729358.0929 | 0.13151 | 0.15459 | 0.14651
Proportional x1.5 Buildout 2.2.2024 | Forest waste | Hydrogen | Ammonia Production | 2037 | 12824.8624 | 6412.4312 | Metric Tons | MT | 1538983486.4743 | MJ | 769491743.2372 | 0.067484 | 0.090569 | 0.08249
Proportional x1.5 Buildout 2.2.2024 | Forest waste | Hydrogen | Surface Transport Fuel | 2038 | 13811.3903 | 6905.6951 | Metric Tons | MT | 1657366831.5877 | MJ | 2071708539.4847 | 0.14162 | 0.16648 | 0.15778
Proportional x1.5 Buildout 2.2.2024 | Forest waste | Hydrogen | Ammonia Production | 2038 | 13811.3903 | 6905.6951 | Metric Tons | MT | 1657366831.5877 | MJ | 828683415.7939 | 0.072676 | 0.097536 | 0.088835
Proportional x1.5 Buildout 2.2.2024 | Forest waste | Hydrogen | Surface Transport Fuel | 2039 | 14797.9181 | 7398.9591 | Metric Tons | MT | 1775750176.7011 | MJ | 2219687720.8764 | 0.15174 | 0.17837 | 0.16905
Proportional x1.5 Buildout 2.2.2024 | Forest waste | Hydrogen | Ammonia Production | 2039 | 14797.9181 | 7398.9591 | Metric Tons | MT | 1775750176.7011 | MJ | 887875088.3506 | 0.077867 | 0.1045 | 0.09518
Proportional x1.5 Buildout 2.2.2024 | Forest waste | Hydrogen | Surface Transport Fuel | 2040 | 15784.446 | 7892.223 | Metric Tons | MT | 1894133521.8146 | MJ | 2367666902.2682 | 0.16185 | 0.19027 | 0.18032
Proportional x1.5 Buildout 2.2.2024 | Forest waste | Hydrogen | Ammonia Production | 2040 | 15784.446 | 7892.223 | Metric Tons | MT | 1894133521.8146 | MJ | 947066760.9073 | 0.083058 | 0.11147 | 0.10153
Proportional x1.5 Buildout 2.2.2024 | Forest waste | Hydrogen | Surface Transport Fuel | 2041 | 16770.9739 | 8385.4869 | Metric Tons | MT | 2012516866.928 | MJ | 2515646083.66 | 0.17197 | 0.20216 | 0.19159
Proportional x1.5 Buildout 2.2.2024 | Forest waste | Hydrogen | Ammonia Production | 2041 | 16770.9739 | 8385.4869 | Metric Tons | MT | 2012516866.928 | MJ | 1006258433.464 | 0.088249 | 0.11844 | 0.10787
Proportional x1.5 Buildout 2.2.2024 | Forest waste | Hydrogen | Surface Transport Fuel | 2042 | 17757.5018 | 8878.7509 | Metric Tons | MT | 2130900212.0414 | MJ | 2663625265.0517 | 0.18209 | 0.21405 | 0.20286
Proportional x1.5 Buildout 2.2.2024 | Forest waste | Hydrogen | Ammonia Production | 2042 | 17757.5018 | 8878.7509 | Metric Tons | MT | 2130900212.0414 | MJ | 1065450106.0207 | 0.09344 | 0.1254 | 0.11422
Proportional x1.5 Buildout 2.2.2024 | Forest waste | Hydrogen | Surface Transport Fuel | 2043 | 18744.0296 | 9372.0148 | Metric Tons | MT | 2249283557.1548 | MJ | 2811604446.4435 | 0.1922 | 0.22594 | 0.21413
Proportional x1.5 Buildout 2.2.2024 | Forest waste | Hydrogen | Ammonia Production | 2043 | 18744.0296 | 9372.0148 | Metric Tons | MT | 2249283557.1548 | MJ | 1124641778.5774 | 0.098631 | 0.13237 | 0.12056
Proportional x1.5 Buildout 2.2.2024 | Forest waste | Hydrogen | Surface Transport Fuel | 2044 | 19730.5575 | 9865.2788 | Metric Tons | MT | 2367666902.2682 | MJ | 2959583627.8352 | 0.20232 | 0.23783 | 0.2254
Proportional x1.5 Buildout 2.2.2024 | Forest waste | Hydrogen | Ammonia Production | 2044 | 19730.5575 | 9865.2788 | Metric Tons | MT | 2367666902.2682 | MJ | 1183833451.1341 | 0.10382 | 0.13934 | 0.12691
Proportional x1.5 Buildout 2.2.2024 | Forest waste | Hydrogen | Surface Transport Fuel | 2045 | 20717.0854 | 10358.5427 | Metric Tons | MT | 2486050247.3816 | MJ | 3107562809.227 | 0.21243 | 0.24972 | 0.23667
Proportional x1.5 Buildout 2.2.2024 | Forest waste | Hydrogen | Ammonia Production | 2045 | 20717.0854 | 10358.5427 | Metric Tons | MT | 2486050247.3816 | MJ | 1243025123.6908 | 0.10901 | 0.1463 | 0.13325
Proportional x1.5 Buildout 2.2.2024 | Animal Manure | Hydrogen | Surface Transport Fuel | 2025 | 2840.0694 | 1420.0347 | Metric Tons | MT | 340808327.4433 | MJ | 426010409.3041 | 0.052245 | 0.089564 | 0.07099
Proportional x1.5 Buildout 2.2.2024 | Animal Manure | Hydrogen | Ammonia Production | 2025 | 2840.0694 | 1420.0347 | Metric Tons | MT | 340808327.4433 | MJ | 170404163.7216 | 0.035393 | 0.072711 | 0.054137
Proportional x1.5 Buildout 2.2.2024 | Animal Manure | Hydrogen | Surface Transport Fuel | 2026 | 5680.1388 | 2840.0694 | Metric Tons | MT | 681616654.8866 | MJ | 852020818.6082 | 0.10342 | 0.17806 | 0.14091
Proportional x1.5 Buildout 2.2.2024 | Animal Manure | Hydrogen | Ammonia Production | 2026 | 5680.1388 | 2840.0694 | Metric Tons | MT | 681616654.8866 | MJ | 340808327.4433 | 0.070786 | 0.14542 | 0.10827
Proportional x1.5 Buildout 2.2.2024 | Animal Manure | Hydrogen | Surface Transport Fuel | 2027 | 8520.2082 | 4260.1041 | Metric Tons | MT | 1022424982.3299 | MJ | 1278031227.9124 | 0.15353 | 0.26548 | 0.20976
Proportional x1.5 Buildout 2.2.2024 | Animal Manure | Hydrogen | Ammonia Production | 2027 | 8520.2082 | 4260.1041 | Metric Tons | MT | 1022424982.3299 | MJ | 511212491.1649 | 0.10618 | 0.21813 | 0.16241
Proportional x1.5 Buildout 2.2.2024 | Animal Manure | Hydrogen | Surface Transport Fuel | 2028 | 11360.2776 | 5680.1388 | Metric Tons | MT | 1363233309.7732 | MJ | 1704041637.2165 | 0.20256 | 0.35184 | 0.27754
Proportional x1.5 Buildout 2.2.2024 | Animal Manure | Hydrogen | Ammonia Production | 2028 | 11360.2776 | 5680.1388 | Metric Tons | MT | 1363233309.7732 | MJ | 681616654.8866 | 0.14157 | 0.29085 | 0.21655
Proportional x1.5 Buildout 2.2.2024 | Animal Manure | Hydrogen | Surface Transport Fuel | 2029 | 14200.347 | 7100.1735 | Metric Tons | MT | 1704041637.2165 | MJ | 2130052046.5206 | 0.25053 | 0.43712 | 0.34425
Proportional x1.5 Buildout 2.2.2024 | Animal Manure | Hydrogen | Ammonia Production | 2029 | 14200.347 | 7100.1735 | Metric Tons | MT | 1704041637.2165 | MJ | 852020818.6082 | 0.17696 | 0.36356 | 0.27069
Proportional x1.5 Buildout 2.2.2024 | Animal Manure | Hydrogen | Surface Transport Fuel | 2030 | 17040.4164 | 8520.2082 | Metric Tons | MT | 2044849964.6598 | MJ | 2556062455.8247 | 0.29742 | 0.52133 | 0.40989
Proportional x1.5 Buildout 2.2.2024 | Animal Manure | Hydrogen | Ammonia Production | 2030 | 17040.4164 | 8520.2082 | Metric Tons | MT | 2044849964.6598 | MJ | 1022424982.3299 | 0.21236 | 0.43627 | 0.32482
Proportional x1.5 Buildout 2.2.2024 | Animal Manure | Hydrogen | Surface Transport Fuel | 2031 | 19880.4858 | 9940.2429 | Metric Tons | MT | 2385658292.1031 | MJ | 2982072865.1288 | 0.34699 | 0.60822 | 0.47821
Proportional x1.5 Buildout 2.2.2024 | Animal Manure | Hydrogen | Ammonia Production | 2031 | 19880.4858 | 9940.2429 | Metric Tons | MT | 2385658292.1031 | MJ | 1192829146.0515 | 0.24775 | 0.50898 | 0.37896
Proportional x1.5 Buildout 2.2.2024 | Animal Manure | Hydrogen | Surface Transport Fuel | 2032 | 22720.5552 | 11360.2776 | Metric Tons | MT | 2726466619.5464 | MJ | 3408083274.433 | 0.39656 | 0.69511 | 0.54652
Proportional x1.5 Buildout 2.2.2024 | Animal Manure | Hydrogen | Ammonia Production | 2032 | 22720.5552 | 11360.2776 | Metric Tons | MT | 2726466619.5464 | MJ | 1363233309.7732 | 0.28314 | 0.58169 | 0.4331
Proportional x1.5 Buildout 2.2.2024 | Animal Manure | Hydrogen | Surface Transport Fuel | 2033 | 25560.6246 | 12780.3123 | Metric Tons | MT | 3067274946.9897 | MJ | 3834093683.7371 | 0.44614 | 0.782 | 0.61484
Proportional x1.5 Buildout 2.2.2024 | Animal Manure | Hydrogen | Ammonia Production | 2033 | 25560.6246 | 12780.3123 | Metric Tons | MT | 3067274946.9897 | MJ | 1533637473.4948 | 0.31854 | 0.6544 | 0.48724
Proportional x1.5 Buildout 2.2.2024 | Animal Manure | Hydrogen | Surface Transport Fuel | 2034 | 28400.694 | 14200.347 | Metric Tons | MT | 3408083274.433 | MJ | 4260104093.0412 | 0.49571 | 0.86889 | 0.68315
Proportional x1.5 Buildout 2.2.2024 | Animal Manure | Hydrogen | Ammonia Production | 2034 | 28400.694 | 14200.347 | Metric Tons | MT | 3408083274.433 | MJ | 1704041637.2165 | 0.35393 | 0.72711 | 0.54137
Proportional x1.5 Buildout 2.2.2024 | Animal Manure | Hydrogen | Surface Transport Fuel | 2035 | 31240.7633 | 15620.3817 | Metric Tons | MT | 3748891601.8762 | MJ | 4686114502.3453 | 0.54528 | 0.95578 | 0.75147
Proportional x1.5 Buildout 2.2.2024 | Animal Manure | Hydrogen | Ammonia Production | 2035 | 31240.7633 | 15620.3817 | Metric Tons | MT | 3748891601.8762 | MJ | 1874445800.9381 | 0.38932 | 0.79983 | 0.59551
Proportional x1.5 Buildout 2.2.2024 | Animal Manure | Hydrogen | Surface Transport Fuel | 2036 | 34080.8327 | 17040.4164 | Metric Tons | MT | 4089699929.3195 | MJ | 5112124911.6494 | 0.59485 | 1.0427 | 0.81978
Proportional x1.5 Buildout 2.2.2024 | Animal Manure | Hydrogen | Ammonia Production | 2036 | 34080.8327 | 17040.4164 | Metric Tons | MT | 4089699929.3195 | MJ | 2044849964.6598 | 0.42472 | 0.87254 | 0.64965
Proportional x1.5 Buildout 2.2.2024 | Animal Manure | Hydrogen | Surface Transport Fuel | 2037 | 36920.9021 | 18460.4511 | Metric Tons | MT | 4430508256.7628 | MJ | 5538135320.9535 | 0.64442 | 1.1296 | 0.8881
Proportional x1.5 Buildout 2.2.2024 | Animal Manure | Hydrogen | Ammonia Production | 2037 | 36920.9021 | 18460.4511 | Metric Tons | MT | 4430508256.7628 | MJ | 2215254128.3814 | 0.46011 | 0.94525 | 0.70379
Proportional x1.5 Buildout 2.2.2024 | Animal Manure | Hydrogen | Surface Transport Fuel | 2038 | 39760.9715 | 19880.4858 | Metric Tons | MT | 4771316584.2061 | MJ | 5964145730.2577 | 0.69399 | 1.2164 | 0.95641
Proportional x1.5 Buildout 2.2.2024 | Animal Manure | Hydrogen | Ammonia Production | 2038 | 39760.9715 | 19880.4858 | Metric Tons | MT | 4771316584.2061 | MJ | 2385658292.1031 | 0.4955 | 1.018 | 0.75792
Proportional x1.5 Buildout 2.2.2024 | Animal Manure | Hydrogen | Surface Transport Fuel | 2039 | 42601.0409 | 21300.5205 | Metric Tons | MT | 5112124911.6494 | MJ | 6390156139.5618 | 0.74356 | 1.3033 | 1.0247
Proportional x1.5 Buildout 2.2.2024 | Animal Manure | Hydrogen | Ammonia Production | 2039 | 42601.0409 | 21300.5205 | Metric Tons | MT | 5112124911.6494 | MJ | 2556062455.8247 | 0.53089 | 1.0907 | 0.81206
Proportional x1.5 Buildout 2.2.2024 | Animal Manure | Hydrogen | Surface Transport Fuel | 2040 | 45441.1103 | 22720.5552 | Metric Tons | MT | 5452933239.0927 | MJ | 6816166548.8659 | 0.79313 | 1.3902 | 1.093
Proportional x1.5 Buildout 2.2.2024 | Animal Manure | Hydrogen | Ammonia Production | 2040 | 45441.1103 | 22720.5552 | Metric Tons | MT | 5452933239.0927 | MJ | 2726466619.5464 | 0.56629 | 1.1634 | 0.8662
Proportional x1.5 Buildout 2.2.2024 | Animal Manure | Hydrogen | Surface Transport Fuel | 2041 | 48281.1797 | 24140.5899 | Metric Tons | MT | 5793741566.536 | MJ | 7242176958.17 | 0.8427 | 1.4771 | 1.1614
Proportional x1.5 Buildout 2.2.2024 | Animal Manure | Hydrogen | Ammonia Production | 2041 | 48281.1797 | 24140.5899 | Metric Tons | MT | 5793741566.536 | MJ | 2896870783.268 | 0.60168 | 1.2361 | 0.92034
Proportional x1.5 Buildout 2.2.2024 | Animal Manure | Hydrogen | Surface Transport Fuel | 2042 | 51121.2491 | 25560.6246 | Metric Tons | MT | 6134549893.9793 | MJ | 7668187367.4741 | 0.89227 | 1.564 | 1.2297
Proportional x1.5 Buildout 2.2.2024 | Animal Manure | Hydrogen | Ammonia Production | 2042 | 51121.2491 | 25560.6246 | Metric Tons | MT | 6134549893.9793 | MJ | 3067274946.9897 | 0.63707 | 1.3088 | 0.97447
Proportional x1.5 Buildout 2.2.2024 | Animal Manure | Hydrogen | Surface Transport Fuel | 2043 | 53961.3185 | 26980.6593 | Metric Tons | MT | 6475358221.4226 | MJ | 8094197776.7783 | 0.94184 | 1.6509 | 1.298
Proportional x1.5 Buildout 2.2.2024 | Animal Manure | Hydrogen | Ammonia Production | 2043 | 53961.3185 | 26980.6593 | Metric Tons | MT | 6475358221.4226 | MJ | 3237679110.7113 | 0.67247 | 1.3815 | 1.0286
Proportional x1.5 Buildout 2.2.2024 | Animal Manure | Hydrogen | Surface Transport Fuel | 2044 | 56801.3879 | 28400.694 | Metric Tons | MT | 6816166548.8659 | MJ | 8520208186.0824 | 0.99141 | 1.7378 | 1.3663
Proportional x1.5 Buildout 2.2.2024 | Animal Manure | Hydrogen | Ammonia Production | 2044 | 56801.3879 | 28400.694 | Metric Tons | MT | 6816166548.8659 | MJ | 3408083274.433 | 0.70786 | 1.4542 | 1.0827
Proportional x1.5 Buildout 2.2.2024 | Animal Manure | Hydrogen | Surface Transport Fuel | 2045 | 59641.4573 | 29820.7287 | Metric Tons | MT | 7156974876.3092 | MJ | 8946218595.3865 | 1.041 | 1.8247 | 1.4346
Proportional x1.5 Buildout 2.2.2024 | Animal Manure | Hydrogen | Ammonia Production | 2045 | 59641.4573 | 29820.7287 | Metric Tons | MT | 7156974876.3092 | MJ | 3578487438.1546 | 0.74325 | 1.5269 | 1.1369
Proportional x1.5 Buildout 2.2.2024 | Diverted Organic Waste | Hydrogen | Surface Transport Fuel | 2025 | 183.7692 | 91.8846 | Metric Tons | MT | 22052303.5404 | MJ | 27565379.4256 | 0.0025371 | 0.0028993 | 0.002719
Proportional x1.5 Buildout 2.2.2024 | Diverted Organic Waste | Hydrogen | Ammonia Production | 2025 | 183.7692 | 91.8846 | Metric Tons | MT | 22052303.5404 | MJ | 11026151.7702 | 0.0014466 | 0.0018088 | 0.0016286
Proportional x1.5 Buildout 2.2.2024 | Diverted Organic Waste | Hydrogen | Surface Transport Fuel | 2026 | 367.5384 | 183.7692 | Metric Tons | MT | 44104607.0809 | MJ | 55130758.8511 | 0.0050049 | 0.0057293 | 0.0053688
Proportional x1.5 Buildout 2.2.2024 | Diverted Organic Waste | Hydrogen | Ammonia Production | 2026 | 367.5384 | 183.7692 | Metric Tons | MT | 44104607.0809 | MJ | 22052303.5404 | 0.0028933 | 0.0036177 | 0.0032571
Proportional x1.5 Buildout 2.2.2024 | Diverted Organic Waste | Hydrogen | Surface Transport Fuel | 2027 | 551.3076 | 275.6538 | Metric Tons | MT | 66156910.6213 | MJ | 82696138.2767 | 0.0074035 | 0.0084902 | 0.0079493
Proportional x1.5 Buildout 2.2.2024 | Diverted Organic Waste | Hydrogen | Ammonia Production | 2027 | 551.3076 | 275.6538 | Metric Tons | MT | 66156910.6213 | MJ | 33078455.3107 | 0.0043399 | 0.0054265 | 0.0048857
Proportional x1.5 Buildout 2.2.2024 | Diverted Organic Waste | Hydrogen | Surface Transport Fuel | 2028 | 735.0768 | 367.5384 | Metric Tons | MT | 88209214.1618 | MJ | 110261517.7022 | 0.0097329 | 0.011182 | 0.010461
Proportional x1.5 Buildout 2.2.2024 | Diverted Organic Waste | Hydrogen | Ammonia Production | 2028 | 735.0768 | 367.5384 | Metric Tons | MT | 88209214.1618 | MJ | 44104607.0809 | 0.0057865 | 0.0072354 | 0.0065143
Proportional x1.5 Buildout 2.2.2024 | Diverted Organic Waste | Hydrogen | Surface Transport Fuel | 2029 | 918.846 | 459.423 | Metric Tons | MT | 110261517.7022 | MJ | 137826897.1278 | 0.011993 | 0.013804 | 0.012903
Proportional x1.5 Buildout 2.2.2024 | Diverted Organic Waste | Hydrogen | Ammonia Production | 2029 | 918.846 | 459.423 | Metric Tons | MT | 110261517.7022 | MJ | 55130758.8511 | 0.0072332 | 0.0090442 | 0.0081428
Proportional x1.5 Buildout 2.2.2024 | Diverted Organic Waste | Hydrogen | Surface Transport Fuel | 2030 | 1102.6152 | 551.3076 | Metric Tons | MT | 132313821.2427 | MJ | 165392276.5534 | 0.014184 | 0.016357 | 0.015276
Proportional x1.5 Buildout 2.2.2024 | Diverted Organic Waste | Hydrogen | Ammonia Production | 2030 | 1102.6152 | 551.3076 | Metric Tons | MT | 132313821.2427 | MJ | 66156910.6213 | 0.0086798 | 0.010853 | 0.0097714
Proportional x1.5 Buildout 2.2.2024 | Diverted Organic Waste | Hydrogen | Surface Transport Fuel | 2031 | 1286.3844 | 643.1922 | Metric Tons | MT | 154366124.7831 | MJ | 192957655.9789 | 0.016548 | 0.019084 | 0.017822
Proportional x1.5 Buildout 2.2.2024 | Diverted Organic Waste | Hydrogen | Ammonia Production | 2031 | 1286.3844 | 643.1922 | Metric Tons | MT | 154366124.7831 | MJ | 77183062.3916 | 0.010126 | 0.012662 | 0.0114
Proportional x1.5 Buildout 2.2.2024 | Diverted Organic Waste | Hydrogen | Surface Transport Fuel | 2032 | 1470.1536 | 735.0768 | Metric Tons | MT | 176418428.3236 | MJ | 220523035.4045 | 0.018912 | 0.02181 | 0.020368
Proportional x1.5 Buildout 2.2.2024 | Diverted Organic Waste | Hydrogen | Ammonia Production | 2032 | 1470.1536 | 735.0768 | Metric Tons | MT | 176418428.3236 | MJ | 88209214.1618 | 0.011573 | 0.014471 | 0.013029
Proportional x1.5 Buildout 2.2.2024 | Diverted Organic Waste | Hydrogen | Surface Transport Fuel | 2033 | 1653.9228 | 826.9614 | Metric Tons | MT | 198470731.864 | MJ | 248088414.83 | 0.021276 | 0.024536 | 0.022913
Proportional x1.5 Buildout 2.2.2024 | Diverted Organic Waste | Hydrogen | Ammonia Production | 2033 | 1653.9228 | 826.9614 | Metric Tons | MT | 198470731.864 | MJ | 99235365.932 | 0.01302 | 0.01628 | 0.014657
Proportional x1.5 Buildout 2.2.2024 | Diverted Organic Waste | Hydrogen | Surface Transport Fuel | 2034 | 1837.692 | 918.846 | Metric Tons | MT | 220523035.4045 | MJ | 275653794.2556 | 0.02364 | 0.027262 | 0.025459
Proportional x1.5 Buildout 2.2.2024 | Diverted Organic Waste | Hydrogen | Ammonia Production | 2034 | 1837.692 | 918.846 | Metric Tons | MT | 220523035.4045 | MJ | 110261517.7022 | 0.014466 | 0.018088 | 0.016286
Proportional x1.5 Buildout 2.2.2024 | Diverted Organic Waste | Hydrogen | Surface Transport Fuel | 2035 | 2021.4612 | 1010.7306 | Metric Tons | MT | 242575338.9449 | MJ | 303219173.6812 | 0.026004 | 0.029988 | 0.028005
Proportional x1.5 Buildout 2.2.2024 | Diverted Organic Waste | Hydrogen | Ammonia Production | 2035 | 2021.4612 | 1010.7306 | Metric Tons | MT | 242575338.9449 | MJ | 121287669.4725 | 0.015913 | 0.019897 | 0.017914
Proportional x1.5 Buildout 2.2.2024 | Diverted Organic Waste | Hydrogen | Surface Transport Fuel | 2036 | 2205.2304 | 1102.6152 | Metric Tons | MT | 264627642.4854 | MJ | 330784553.1067 | 0.028368 | 0.032715 | 0.030551
Proportional x1.5 Buildout 2.2.2024 | Diverted Organic Waste | Hydrogen | Ammonia Production | 2036 | 2205.2304 | 1102.6152 | Metric Tons | MT | 264627642.4854 | MJ | 132313821.2427 | 0.01736 | 0.021706 | 0.019543
Proportional x1.5 Buildout 2.2.2024 | Diverted Organic Waste | Hydrogen | Surface Transport Fuel | 2037 | 2388.9996 | 1194.4998 | Metric Tons | MT | 286679946.0258 | MJ | 358349932.5323 | 0.030732 | 0.035441 | 0.033097
Proportional x1.5 Buildout 2.2.2024 | Diverted Organic Waste | Hydrogen | Ammonia Production | 2037 | 2388.9996 | 1194.4998 | Metric Tons | MT | 286679946.0258 | MJ | 143339973.0129 | 0.018806 | 0.023515 | 0.021171
Proportional x1.5 Buildout 2.2.2024 | Diverted Organic Waste | Hydrogen | Surface Transport Fuel | 2038 | 2572.7687 | 1286.3844 | Metric Tons | MT | 308732249.5663 | MJ | 385915311.9578 | 0.033096 | 0.038167 | 0.035643
Proportional x1.5 Buildout 2.2.2024 | Diverted Organic Waste | Hydrogen | Ammonia Production | 2038 | 2572.7687 | 1286.3844 | Metric Tons | MT | 308732249.5663 | MJ | 154366124.7831 | 0.020253 | 0.025324 | 0.0228
Proportional x1.5 Buildout 2.2.2024 | Diverted Organic Waste | Hydrogen | Surface Transport Fuel | 2039 | 2756.5379 | 1378.269 | Metric Tons | MT | 330784553.1067 | MJ | 413480691.3834 | 0.03546 | 0.040893 | 0.038189
Proportional x1.5 Buildout 2.2.2024 | Diverted Organic Waste | Hydrogen | Ammonia Production | 2039 | 2756.5379 | 1378.269 | Metric Tons | MT | 330784553.1067 | MJ | 165392276.5534 | 0.021699 | 0.027133 | 0.024428
Proportional x1.5 Buildout 2.2.2024 | Diverted Organic Waste | Hydrogen | Surface Transport Fuel | 2040 | 2940.3071 | 1470.1536 | Metric Tons | MT | 352836856.6472 | MJ | 441046070.809 | 0.037824 | 0.043619 | 0.040735
Proportional x1.5 Buildout 2.2.2024 | Diverted Organic Waste | Hydrogen | Ammonia Production | 2040 | 2940.3071 | 1470.1536 | Metric Tons | MT | 352836856.6472 | MJ | 176418428.3236 | 0.023146 | 0.028941 | 0.026057
Proportional x1.5 Buildout 2.2.2024 | Diverted Organic Waste | Hydrogen | Surface Transport Fuel | 2041 | 3124.0763 | 1562.0382 | Metric Tons | MT | 374889160.1876 | MJ | 468611450.2345 | 0.040188 | 0.046346 | 0.043281
Proportional x1.5 Buildout 2.2.2024 | Diverted Organic Waste | Hydrogen | Ammonia Production | 2041 | 3124.0763 | 1562.0382 | Metric Tons | MT | 374889160.1876 | MJ | 187444580.0938 | 0.024593 | 0.03075 | 0.027686
Proportional x1.5 Buildout 2.2.2024 | Diverted Organic Waste | Hydrogen | Surface Transport Fuel | 2042 | 3307.8455 | 1653.9228 | Metric Tons | MT | 396941463.7281 | MJ | 496176829.6601 | 0.042552 | 0.049072 | 0.045827
Proportional x1.5 Buildout 2.2.2024 | Diverted Organic Waste | Hydrogen | Ammonia Production | 2042 | 3307.8455 | 1653.9228 | Metric Tons | MT | 396941463.7281 | MJ | 198470731.864 | 0.026039 | 0.032559 | 0.029314
Proportional x1.5 Buildout 2.2.2024 | Diverted Organic Waste | Hydrogen | Surface Transport Fuel | 2043 | 3491.6147 | 1745.8074 | Metric Tons | MT | 418993767.2685 | MJ | 523742209.0857 | 0.044916 | 0.051798 | 0.048373
Proportional x1.5 Buildout 2.2.2024 | Diverted Organic Waste | Hydrogen | Ammonia Production | 2043 | 3491.6147 | 1745.8074 | Metric Tons | MT | 418993767.2685 | MJ | 209496883.6343 | 0.027486 | 0.034368 | 0.030943
Proportional x1.5 Buildout 2.2.2024 | Diverted Organic Waste | Hydrogen | Surface Transport Fuel | 2044 | 3675.3839 | 1837.692 | Metric Tons | MT | 441046070.809 | MJ | 551307588.5112 | 0.04728 | 0.054524 | 0.050919
Proportional x1.5 Buildout 2.2.2024 | Diverted Organic Waste | Hydrogen | Ammonia Production | 2044 | 3675.3839 | 1837.692 | Metric Tons | MT | 441046070.809 | MJ | 220523035.4045 | 0.028933 | 0.036177 | 0.032571
Proportional x1.5 Buildout 2.2.2024 | Diverted Organic Waste | Hydrogen | Surface Transport Fuel | 2045 | 3859.1531 | 1929.5766 | Metric Tons | MT | 463098374.3494 | MJ | 578872967.9368 | 0.049644 | 0.057251 | 0.053465
Proportional x1.5 Buildout 2.2.2024 | Diverted Organic Waste | Hydrogen | Ammonia Production | 2045 | 3859.1531 | 1929.5766 | Metric Tons | MT | 463098374.3494 | MJ | 231549187.1747 | 0.030379 | 0.037986 | 0.0342
Proportional x1.5 Buildout 2.2.2024 | Animal Manure | Biomethane | Gas Grid | 2025 | 412.0879 | 412.0879 | Million Cubic Feet | MCF | 450412087.9121 | MJ | 450412087.9121 | 0.096163 | 0.18458 | 0.10405
Proportional x1.5 Buildout 2.2.2024 | Animal Manure | Biomethane | Gas Grid | 2026 | 824.1758 | 824.1758 | Million Cubic Feet | MCF | 900824175.8242 | MJ | 900824175.8242 | 0.19233 | 0.36916 | 0.20809
Proportional x1.5 Buildout 2.2.2024 | Animal Manure | Biomethane | Gas Grid | 2027 | 1236.2637 | 1236.2637 | Million Cubic Feet | MCF | 1351236263.7363 | MJ | 1351236263.7363 | 0.28849 | 0.55374 | 0.31214
Proportional x1.5 Buildout 2.2.2024 | Animal Manure | Biomethane | Gas Grid | 2028 | 1648.3516 | 1648.3516 | Million Cubic Feet | MCF | 1801648351.6484 | MJ | 1801648351.6484 | 0.38465 | 0.73832 | 0.41618
Proportional x1.5 Buildout 2.2.2024 | Animal Manure | Biomethane | Gas Grid | 2029 | 2060.4396 | 2060.4396 | Million Cubic Feet | MCF | 2252060439.5604 | MJ | 2252060439.5604 | 0.48081 | 0.92289 | 0.52023
Proportional x1.5 Buildout 2.2.2024 | Animal Manure | Biomethane | Gas Grid | 2030 | 2472.5275 | 2472.5275 | Million Cubic Feet | MCF | 2702472527.4725 | MJ | 2702472527.4725 | 0.57698 | 1.1075 | 0.62427
Proportional x1.5 Buildout 2.2.2024 | Animal Manure | Biomethane | Gas Grid | 2031 | 2884.6154 | 2884.6154 | Million Cubic Feet | MCF | 3152884615.3846 | MJ | 3152884615.3846 | 0.67314 | 1.2921 | 0.72832
Proportional x1.5 Buildout 2.2.2024 | Animal Manure | Biomethane | Gas Grid | 2032 | 3296.7033 | 3296.7033 | Million Cubic Feet | MCF | 3603296703.2967 | MJ | 3603296703.2967 | 0.7693 | 1.4766 | 0.83236
Proportional x1.5 Buildout 2.2.2024 | Animal Manure | Biomethane | Gas Grid | 2033 | 3708.7912 | 3708.7912 | Million Cubic Feet | MCF | 4053708791.2088 | MJ | 4053708791.2088 | 0.86547 | 1.6612 | 0.93641
Proportional x1.5 Buildout 2.2.2024 | Animal Manure | Biomethane | Gas Grid | 2034 | 4120.8791 | 4120.8791 | Million Cubic Feet | MCF | 4504120879.1209 | MJ | 4504120879.1209 | 0.96163 | 1.8458 | 1.0405
Proportional x1.5 Buildout 2.2.2024 | Animal Manure | Biomethane | Gas Grid | 2035 | 4532.967 | 4532.967 | Million Cubic Feet | MCF | 4954532967.033 | MJ | 4954532967.033 | 1.0578 | 2.0304 | 1.1445
Proportional x1.5 Buildout 2.2.2024 | Animal Manure | Biomethane | Gas Grid | 2036 | 4945.0549 | 4945.0549 | Million Cubic Feet | MCF | 5404945054.9451 | MJ | 5404945054.9451 | 1.154 | 2.2149 | 1.2485
Proportional x1.5 Buildout 2.2.2024 | Animal Manure | Biomethane | Gas Grid | 2037 | 5357.1429 | 5357.1429 | Million Cubic Feet | MCF | 5855357142.8571 | MJ | 5855357142.8571 | 1.2501 | 2.3995 | 1.3526
Proportional x1.5 Buildout 2.2.2024 | Animal Manure | Biomethane | Gas Grid | 2038 | 5769.2308 | 5769.2308 | Million Cubic Feet | MCF | 6305769230.7692 | MJ | 6305769230.7692 | 1.3463 | 2.5841 | 1.4566
Proportional x1.5 Buildout 2.2.2024 | Animal Manure | Biomethane | Gas Grid | 2039 | 6181.3187 | 6181.3187 | Million Cubic Feet | MCF | 6756181318.6813 | MJ | 6756181318.6813 | 1.4424 | 2.7687 | 1.5607
Proportional x1.5 Buildout 2.2.2024 | Animal Manure | Biomethane | Gas Grid | 2040 | 6593.4066 | 6593.4066 | Million Cubic Feet | MCF | 7206593406.5934 | MJ | 7206593406.5934 | 1.5386 | 2.9533 | 1.6647
Proportional x1.5 Buildout 2.2.2024 | Animal Manure | Biomethane | Gas Grid | 2041 | 7005.4945 | 7005.4945 | Million Cubic Feet | MCF | 7657005494.5055 | MJ | 7657005494.5055 | 1.6348 | 3.1378 | 1.7688
Proportional x1.5 Buildout 2.2.2024 | Animal Manure | Biomethane | Gas Grid | 2042 | 7417.5824 | 7417.5824 | Million Cubic Feet | MCF | 8107417582.4176 | MJ | 8107417582.4176 | 1.7309 | 3.3224 | 1.8728
Proportional x1.5 Buildout 2.2.2024 | Animal Manure | Biomethane | Gas Grid | 2043 | 7829.6703 | 7829.6703 | Million Cubic Feet | MCF | 8557829670.3297 | MJ | 8557829670.3297 | 1.8271 | 3.507 | 1.9769
Proportional x1.5 Buildout 2.2.2024 | Animal Manure | Biomethane | Gas Grid | 2044 | 8241.7582 | 8241.7582 | Million Cubic Feet | MCF | 9008241758.2418 | MJ | 9008241758.2418 | 1.9233 | 3.6916 | 2.0809
Proportional x1.5 Buildout 2.2.2024 | Animal Manure | Biomethane | Gas Grid | 2045 | 8653.8462 | 8653.8462 | Million Cubic Feet | MCF | 9458653846.1538 | MJ | 9458653846.1538 | 2.0194 | 3.8762 | 2.1849
Proportional x1.5 Buildout 2.2.2024 | Diverted Organic Waste | Biomethane | Gas Grid | 2025 | 16.4835 | 16.4835 | Million Cubic Feet | MCF | 18016483.5165 | MJ | 18016483.5165 | 0.00064859 | 0.00064859 | 0.00064859
Proportional x1.5 Buildout 2.2.2024 | Diverted Organic Waste | Biomethane | Gas Grid | 2026 | 32.967 | 32.967 | Million Cubic Feet | MCF | 36032967.033 | MJ | 36032967.033 | 0.0012972 | 0.0012972 | 0.0012972
Proportional x1.5 Buildout 2.2.2024 | Diverted Organic Waste | Biomethane | Gas Grid | 2027 | 49.4505 | 49.4505 | Million Cubic Feet | MCF | 54049450.5495 | MJ | 54049450.5495 | 0.0019458 | 0.0019458 | 0.0019458
Proportional x1.5 Buildout 2.2.2024 | Diverted Organic Waste | Biomethane | Gas Grid | 2028 | 65.9341 | 65.9341 | Million Cubic Feet | MCF | 72065934.0659 | MJ | 72065934.0659 | 0.0025944 | 0.0025944 | 0.0025944
Proportional x1.5 Buildout 2.2.2024 | Diverted Organic Waste | Biomethane | Gas Grid | 2029 | 82.4176 | 82.4176 | Million Cubic Feet | MCF | 90082417.5824 | MJ | 90082417.5824 | 0.003243 | 0.003243 | 0.003243
Proportional x1.5 Buildout 2.2.2024 | Diverted Organic Waste | Biomethane | Gas Grid | 2030 | 98.9011 | 98.9011 | Million Cubic Feet | MCF | 108098901.0989 | MJ | 108098901.0989 | 0.0038916 | 0.0038916 | 0.0038916
Proportional x1.5 Buildout 2.2.2024 | Diverted Organic Waste | Biomethane | Gas Grid | 2031 | 115.3846 | 115.3846 | Million Cubic Feet | MCF | 126115384.6154 | MJ | 126115384.6154 | 0.0045402 | 0.0045402 | 0.0045402
Proportional x1.5 Buildout 2.2.2024 | Diverted Organic Waste | Biomethane | Gas Grid | 2032 | 131.8681 | 131.8681 | Million Cubic Feet | MCF | 144131868.1319 | MJ | 144131868.1319 | 0.0051887 | 0.0051887 | 0.0051887
Proportional x1.5 Buildout 2.2.2024 | Diverted Organic Waste | Biomethane | Gas Grid | 2033 | 148.3516 | 148.3516 | Million Cubic Feet | MCF | 162148351.6484 | MJ | 162148351.6484 | 0.0058373 | 0.0058373 | 0.0058373
Proportional x1.5 Buildout 2.2.2024 | Diverted Organic Waste | Biomethane | Gas Grid | 2034 | 164.8352 | 164.8352 | Million Cubic Feet | MCF | 180164835.1648 | MJ | 180164835.1648 | 0.0064859 | 0.0064859 | 0.0064859
Proportional x1.5 Buildout 2.2.2024 | Diverted Organic Waste | Biomethane | Gas Grid | 2035 | 181.3187 | 181.3187 | Million Cubic Feet | MCF | 198181318.6813 | MJ | 198181318.6813 | 0.0071345 | 0.0071345 | 0.0071345
Proportional x1.5 Buildout 2.2.2024 | Diverted Organic Waste | Biomethane | Gas Grid | 2036 | 197.8022 | 197.8022 | Million Cubic Feet | MCF | 216197802.1978 | MJ | 216197802.1978 | 0.0077831 | 0.0077831 | 0.0077831
Proportional x1.5 Buildout 2.2.2024 | Diverted Organic Waste | Biomethane | Gas Grid | 2037 | 214.2857 | 214.2857 | Million Cubic Feet | MCF | 234214285.7143 | MJ | 234214285.7143 | 0.0084317 | 0.0084317 | 0.0084317
Proportional x1.5 Buildout 2.2.2024 | Diverted Organic Waste | Biomethane | Gas Grid | 2038 | 230.7692 | 230.7692 | Million Cubic Feet | MCF | 252230769.2308 | MJ | 252230769.2308 | 0.0090803 | 0.0090803 | 0.0090803
Proportional x1.5 Buildout 2.2.2024 | Diverted Organic Waste | Biomethane | Gas Grid | 2039 | 247.2527 | 247.2527 | Million Cubic Feet | MCF | 270247252.7473 | MJ | 270247252.7473 | 0.0097289 | 0.0097289 | 0.0097289
Proportional x1.5 Buildout 2.2.2024 | Diverted Organic Waste | Biomethane | Gas Grid | 2040 | 263.7363 | 263.7363 | Million Cubic Feet | MCF | 288263736.2637 | MJ | 288263736.2637 | 0.010377 | 0.010377 | 0.010377
Proportional x1.5 Buildout 2.2.2024 | Diverted Organic Waste | Biomethane | Gas Grid | 2041 | 280.2198 | 280.2198 | Million Cubic Feet | MCF | 306280219.7802 | MJ | 306280219.7802 | 0.011026 | 0.011026 | 0.011026
Proportional x1.5 Buildout 2.2.2024 | Diverted Organic Waste | Biomethane | Gas Grid | 2042 | 296.7033 | 296.7033 | Million Cubic Feet | MCF | 324296703.2967 | MJ | 324296703.2967 | 0.011675 | 0.011675 | 0.011675
Proportional x1.5 Buildout 2.2.2024 | Diverted Organic Waste | Biomethane | Gas Grid | 2043 | 313.1868 | 313.1868 | Million Cubic Feet | MCF | 342313186.8132 | MJ | 342313186.8132 | 0.012323 | 0.012323 | 0.012323
Proportional x1.5 Buildout 2.2.2024 | Diverted Organic Waste | Biomethane | Gas Grid | 2044 | 329.6703 | 329.6703 | Million Cubic Feet | MCF | 360329670.3297 | MJ | 360329670.3297 | 0.012972 | 0.012972 | 0.012972
Proportional x1.5 Buildout 2.2.2024 | Diverted Organic Waste | Biomethane | Gas Grid | 2045 | 346.1538 | 346.1538 | Million Cubic Feet | MCF | 378346153.8462 | MJ | 378346153.8462 | 0.01362 | 0.01362 | 0.01362
Proportional x1.5 Buildout 2.2.2024 | Agricultural waste | Sustainable Aviation Fuel | Aviation Fuel | 2025 | 6.1224 | 6.1224 | Million Gallons | MGal | 872035957.6531 | MJ | 872035957.6531 | -0.025551 | -0.0067147 | -0.0067147
Proportional x1.5 Buildout 2.2.2024 | Agricultural waste | Sustainable Aviation Fuel | Aviation Fuel | 2026 | 12.2449 | 12.2449 | Million Gallons | MGal | 1744071915.3061 | MJ | 1744071915.3061 | -0.051101 | -0.013429 | -0.013429
Proportional x1.5 Buildout 2.2.2024 | Agricultural waste | Sustainable Aviation Fuel | Aviation Fuel | 2027 | 18.3673 | 18.3673 | Million Gallons | MGal | 2616107872.9592 | MJ | 2616107872.9592 | -0.076652 | -0.020144 | -0.020144
Proportional x1.5 Buildout 2.2.2024 | Agricultural waste | Sustainable Aviation Fuel | Aviation Fuel | 2028 | 24.4898 | 24.4898 | Million Gallons | MGal | 3488143830.6122 | MJ | 3488143830.6122 | -0.1022 | -0.026859 | -0.026859
Proportional x1.5 Buildout 2.2.2024 | Agricultural waste | Sustainable Aviation Fuel | Aviation Fuel | 2029 | 30.6122 | 30.6122 | Million Gallons | MGal | 4360179788.2653 | MJ | 4360179788.2653 | -0.12775 | -0.033573 | -0.033573
Proportional x1.5 Buildout 2.2.2024 | Agricultural waste | Sustainable Aviation Fuel | Aviation Fuel | 2030 | 36.7347 | 36.7347 | Million Gallons | MGal | 5232215745.9184 | MJ | 5232215745.9184 | -0.1533 | -0.040288 | -0.040288
Proportional x1.5 Buildout 2.2.2024 | Agricultural waste | Sustainable Aviation Fuel | Aviation Fuel | 2031 | 42.8571 | 42.8571 | Million Gallons | MGal | 6104251703.5714 | MJ | 6104251703.5714 | -0.17885 | -0.047003 | -0.047003
Proportional x1.5 Buildout 2.2.2024 | Agricultural waste | Sustainable Aviation Fuel | Aviation Fuel | 2032 | 48.9796 | 48.9796 | Million Gallons | MGal | 6976287661.2245 | MJ | 6976287661.2245 | -0.20441 | -0.053717 | -0.053717
Proportional x1.5 Buildout 2.2.2024 | Agricultural waste | Sustainable Aviation Fuel | Aviation Fuel | 2033 | 55.102 | 55.102 | Million Gallons | MGal | 7848323618.8776 | MJ | 7848323618.8776 | -0.22996 | -0.060432 | -0.060432
Proportional x1.5 Buildout 2.2.2024 | Agricultural waste | Sustainable Aviation Fuel | Aviation Fuel | 2034 | 61.2245 | 61.2245 | Million Gallons | MGal | 8720359576.5306 | MJ | 8720359576.5306 | -0.25551 | -0.067147 | -0.067147
Proportional x1.5 Buildout 2.2.2024 | Agricultural waste | Sustainable Aviation Fuel | Aviation Fuel | 2035 | 67.3469 | 67.3469 | Million Gallons | MGal | 9592395534.1837 | MJ | 9592395534.1837 | -0.28106 | -0.073861 | -0.073861
Proportional x1.5 Buildout 2.2.2024 | Agricultural waste | Sustainable Aviation Fuel | Aviation Fuel | 2036 | 73.4694 | 73.4694 | Million Gallons | MGal | 10464431491.8367 | MJ | 10464431491.8367 | -0.30661 | -0.080576 | -0.080576
Proportional x1.5 Buildout 2.2.2024 | Agricultural waste | Sustainable Aviation Fuel | Aviation Fuel | 2037 | 79.5918 | 79.5918 | Million Gallons | MGal | 11336467449.4898 | MJ | 11336467449.4898 | -0.33216 | -0.087291 | -0.087291
Proportional x1.5 Buildout 2.2.2024 | Agricultural waste | Sustainable Aviation Fuel | Aviation Fuel | 2038 | 85.7143 | 85.7143 | Million Gallons | MGal | 12208503407.1429 | MJ | 12208503407.1429 | -0.35771 | -0.094005 | -0.094005
Proportional x1.5 Buildout 2.2.2024 | Agricultural waste | Sustainable Aviation Fuel | Aviation Fuel | 2039 | 91.8367 | 91.8367 | Million Gallons | MGal | 13080539364.7959 | MJ | 13080539364.7959 | -0.38326 | -0.10072 | -0.10072
Proportional x1.5 Buildout 2.2.2024 | Agricultural waste | Sustainable Aviation Fuel | Aviation Fuel | 2040 | 97.9592 | 97.9592 | Million Gallons | MGal | 13952575322.449 | MJ | 13952575322.449 | -0.40881 | -0.10743 | -0.10743
Proportional x1.5 Buildout 2.2.2024 | Agricultural waste | Sustainable Aviation Fuel | Aviation Fuel | 2041 | 104.0816 | 104.0816 | Million Gallons | MGal | 14824611280.102 | MJ | 14824611280.102 | -0.43436 | -0.11415 | -0.11415
Proportional x1.5 Buildout 2.2.2024 | Agricultural waste | Sustainable Aviation Fuel | Aviation Fuel | 2042 | 110.2041 | 110.2041 | Million Gallons | MGal | 15696647237.7551 | MJ | 15696647237.7551 | -0.45991 | -0.12086 | -0.12086
Proportional x1.5 Buildout 2.2.2024 | Agricultural waste | Sustainable Aviation Fuel | Aviation Fuel | 2043 | 116.3265 | 116.3265 | Million Gallons | MGal | 16568683195.4082 | MJ | 16568683195.4082 | -0.48546 | -0.12758 | -0.12758
Proportional x1.5 Buildout 2.2.2024 | Agricultural waste | Sustainable Aviation Fuel | Aviation Fuel | 2044 | 122.449 | 122.449 | Million Gallons | MGal | 17440719153.0612 | MJ | 17440719153.0612 | -0.51101 | -0.13429 | -0.13429
Proportional x1.5 Buildout 2.2.2024 | Agricultural waste | Sustainable Aviation Fuel | Aviation Fuel | 2045 | 128.5714 | 128.5714 | Million Gallons | MGal | 18312755110.7143 | MJ | 18312755110.7143 | -0.53656 | -0.14101 | -0.14101
Proportional x1.5 Buildout 2.2.2024 | Forest waste | Sustainable Aviation Fuel | Aviation Fuel | 2025 | 1.0204 | 1.0204 | Million Gallons | MGal | 145339326.2755 | MJ | 145339326.2755 | -0.0034591 | -0.0012063 | -0.0012063
Proportional x1.5 Buildout 2.2.2024 | Forest waste | Sustainable Aviation Fuel | Aviation Fuel | 2026 | 2.0408 | 2.0408 | Million Gallons | MGal | 290678652.551 | MJ | 290678652.551 | -0.0069182 | -0.0024126 | -0.0024126
Proportional x1.5 Buildout 2.2.2024 | Forest waste | Sustainable Aviation Fuel | Aviation Fuel | 2027 | 3.0612 | 3.0612 | Million Gallons | MGal | 436017978.8265 | MJ | 436017978.8265 | -0.010377 | -0.0036189 | -0.0036189
Proportional x1.5 Buildout 2.2.2024 | Forest waste | Sustainable Aviation Fuel | Aviation Fuel | 2028 | 4.0816 | 4.0816 | Million Gallons | MGal | 581357305.102 | MJ | 581357305.102 | -0.013836 | -0.0048253 | -0.0048253
Proportional x1.5 Buildout 2.2.2024 | Forest waste | Sustainable Aviation Fuel | Aviation Fuel | 2029 | 5.102 | 5.102 | Million Gallons | MGal | 726696631.3776 | MJ | 726696631.3776 | -0.017295 | -0.0060316 | -0.0060316
Proportional x1.5 Buildout 2.2.2024 | Forest waste | Sustainable Aviation Fuel | Aviation Fuel | 2030 | 6.1224 | 6.1224 | Million Gallons | MGal | 872035957.6531 | MJ | 872035957.6531 | -0.020754 | -0.0072379 | -0.0072379
Proportional x1.5 Buildout 2.2.2024 | Forest waste | Sustainable Aviation Fuel | Aviation Fuel | 2031 | 7.1429 | 7.1429 | Million Gallons | MGal | 1017375283.9286 | MJ | 1017375283.9286 | -0.024214 | -0.0084442 | -0.0084442
Proportional x1.5 Buildout 2.2.2024 | Forest waste | Sustainable Aviation Fuel | Aviation Fuel | 2032 | 8.1633 | 8.1633 | Million Gallons | MGal | 1162714610.2041 | MJ | 1162714610.2041 | -0.027673 | -0.0096505 | -0.0096505
Proportional x1.5 Buildout 2.2.2024 | Forest waste | Sustainable Aviation Fuel | Aviation Fuel | 2033 | 9.1837 | 9.1837 | Million Gallons | MGal | 1308053936.4796 | MJ | 1308053936.4796 | -0.031132 | -0.010857 | -0.010857
Proportional x1.5 Buildout 2.2.2024 | Forest waste | Sustainable Aviation Fuel | Aviation Fuel | 2034 | 10.2041 | 10.2041 | Million Gallons | MGal | 1453393262.7551 | MJ | 1453393262.7551 | -0.034591 | -0.012063 | -0.012063
Proportional x1.5 Buildout 2.2.2024 | Forest waste | Sustainable Aviation Fuel | Aviation Fuel | 2035 | 11.2245 | 11.2245 | Million Gallons | MGal | 1598732589.0306 | MJ | 1598732589.0306 | -0.03805 | -0.013269 | -0.013269
Proportional x1.5 Buildout 2.2.2024 | Forest waste | Sustainable Aviation Fuel | Aviation Fuel | 2036 | 12.2449 | 12.2449 | Million Gallons | MGal | 1744071915.3061 | MJ | 1744071915.3061 | -0.041509 | -0.014476 | -0.014476
Proportional x1.5 Buildout 2.2.2024 | Forest waste | Sustainable Aviation Fuel | Aviation Fuel | 2037 | 13.2653 | 13.2653 | Million Gallons | MGal | 1889411241.5816 | MJ | 1889411241.5816 | -0.044968 | -0.015682 | -0.015682
Proportional x1.5 Buildout 2.2.2024 | Forest waste | Sustainable Aviation Fuel | Aviation Fuel | 2038 | 14.2857 | 14.2857 | Million Gallons | MGal | 2034750567.8571 | MJ | 2034750567.8571 | -0.048427 | -0.016888 | -0.016888
Proportional x1.5 Buildout 2.2.2024 | Forest waste | Sustainable Aviation Fuel | Aviation Fuel | 2039 | 15.3061 | 15.3061 | Million Gallons | MGal | 2180089894.1327 | MJ | 2180089894.1327 | -0.051886 | -0.018095 | -0.018095
Proportional x1.5 Buildout 2.2.2024 | Forest waste | Sustainable Aviation Fuel | Aviation Fuel | 2040 | 16.3265 | 16.3265 | Million Gallons | MGal | 2325429220.4082 | MJ | 2325429220.4082 | -0.055345 | -0.019301 | -0.019301
Proportional x1.5 Buildout 2.2.2024 | Forest waste | Sustainable Aviation Fuel | Aviation Fuel | 2041 | 17.3469 | 17.3469 | Million Gallons | MGal | 2470768546.6837 | MJ | 2470768546.6837 | -0.058804 | -0.020507 | -0.020507
Proportional x1.5 Buildout 2.2.2024 | Forest waste | Sustainable Aviation Fuel | Aviation Fuel | 2042 | 18.3673 | 18.3673 | Million Gallons | MGal | 2616107872.9592 | MJ | 2616107872.9592 | -0.062263 | -0.021714 | -0.021714
Proportional x1.5 Buildout 2.2.2024 | Forest waste | Sustainable Aviation Fuel | Aviation Fuel | 2043 | 19.3878 | 19.3878 | Million Gallons | MGal | 2761447199.2347 | MJ | 2761447199.2347 | -0.065722 | -0.02292 | -0.02292
Proportional x1.5 Buildout 2.2.2024 | Forest waste | Sustainable Aviation Fuel | Aviation Fuel | 2044 | 20.4082 | 20.4082 | Million Gallons | MGal | 2906786525.5102 | MJ | 2906786525.5102 | -0.069182 | -0.024126 | -0.024126
Proportional x1.5 Buildout 2.2.2024 | Forest waste | Sustainable Aviation Fuel | Aviation Fuel | 2045 | 21.4286 | 21.4286 | Million Gallons | MGal | 3052125851.7857 | MJ | 3052125851.7857 | -0.072641 | -0.025333 | -0.025333
Proportional x1.5 Buildout 2.2.2024 | Fats, Oils, and Greases | Sustainable Aviation Fuel | Aviation Fuel | 2025 | 0.35714 | 0.35714 | Million Gallons | MGal | 50868764.1964 | MJ | 50868764.1964 | -0.0025434 | -0.0016685 | -0.0025434
Proportional x1.5 Buildout 2.2.2024 | Fats, Oils, and Greases | Sustainable Aviation Fuel | Aviation Fuel | 2026 | 0.71429 | 0.71429 | Million Gallons | MGal | 101737528.3929 | MJ | 101737528.3929 | -0.0050869 | -0.003337 | -0.0050869
Proportional x1.5 Buildout 2.2.2024 | Fats, Oils, and Greases | Sustainable Aviation Fuel | Aviation Fuel | 2027 | 1.0714 | 1.0714 | Million Gallons | MGal | 152606292.5893 | MJ | 152606292.5893 | -0.0076303 | -0.0050055 | -0.0076303
Proportional x1.5 Buildout 2.2.2024 | Fats, Oils, and Greases | Sustainable Aviation Fuel | Aviation Fuel | 2028 | 1.4286 | 1.4286 | Million Gallons | MGal | 203475056.7857 | MJ | 203475056.7857 | -0.010174 | -0.006674 | -0.010174
Proportional x1.5 Buildout 2.2.2024 | Fats, Oils, and Greases | Sustainable Aviation Fuel | Aviation Fuel | 2029 | 1.7857 | 1.7857 | Million Gallons | MGal | 254343820.9821 | MJ | 254343820.9821 | -0.012717 | -0.0083425 | -0.012717
Proportional x1.5 Buildout 2.2.2024 | Fats, Oils, and Greases | Sustainable Aviation Fuel | Aviation Fuel | 2030 | 2.1429 | 2.1429 | Million Gallons | MGal | 305212585.1786 | MJ | 305212585.1786 | -0.015261 | -0.010011 | -0.015261
Proportional x1.5 Buildout 2.2.2024 | Fats, Oils, and Greases | Sustainable Aviation Fuel | Aviation Fuel | 2031 | 2.5 | 2.5 | Million Gallons | MGal | 356081349.375 | MJ | 356081349.375 | -0.017804 | -0.011679 | -0.017804
Proportional x1.5 Buildout 2.2.2024 | Fats, Oils, and Greases | Sustainable Aviation Fuel | Aviation Fuel | 2032 | 2.8571 | 2.8571 | Million Gallons | MGal | 406950113.5714 | MJ | 406950113.5714 | -0.020348 | -0.013348 | -0.020348
Proportional x1.5 Buildout 2.2.2024 | Fats, Oils, and Greases | Sustainable Aviation Fuel | Aviation Fuel | 2033 | 3.2143 | 3.2143 | Million Gallons | MGal | 457818877.7679 | MJ | 457818877.7679 | -0.022891 | -0.015016 | -0.022891
Proportional x1.5 Buildout 2.2.2024 | Fats, Oils, and Greases | Sustainable Aviation Fuel | Aviation Fuel | 2034 | 3.5714 | 3.5714 | Million Gallons | MGal | 508687641.9643 | MJ | 508687641.9643 | -0.025434 | -0.016685 | -0.025434
Proportional x1.5 Buildout 2.2.2024 | Fats, Oils, and Greases | Sustainable Aviation Fuel | Aviation Fuel | 2035 | 3.9286 | 3.9286 | Million Gallons | MGal | 559556406.1607 | MJ | 559556406.1607 | -0.027978 | -0.018353 | -0.027978
Proportional x1.5 Buildout 2.2.2024 | Fats, Oils, and Greases | Sustainable Aviation Fuel | Aviation Fuel | 2036 | 4.2857 | 4.2857 | Million Gallons | MGal | 610425170.3571 | MJ | 610425170.3571 | -0.030521 | -0.020022 | -0.030521
Proportional x1.5 Buildout 2.2.2024 | Fats, Oils, and Greases | Sustainable Aviation Fuel | Aviation Fuel | 2037 | 4.6429 | 4.6429 | Million Gallons | MGal | 661293934.5536 | MJ | 661293934.5536 | -0.033065 | -0.02169 | -0.033065
Proportional x1.5 Buildout 2.2.2024 | Fats, Oils, and Greases | Sustainable Aviation Fuel | Aviation Fuel | 2038 | 5 | 5 | Million Gallons | MGal | 712162698.75 | MJ | 712162698.75 | -0.035608 | -0.023359 | -0.035608
Proportional x1.5 Buildout 2.2.2024 | Fats, Oils, and Greases | Sustainable Aviation Fuel | Aviation Fuel | 2039 | 5.3571 | 5.3571 | Million Gallons | MGal | 763031462.9464 | MJ | 763031462.9464 | -0.038152 | -0.025027 | -0.038152
Proportional x1.5 Buildout 2.2.2024 | Fats, Oils, and Greases | Sustainable Aviation Fuel | Aviation Fuel | 2040 | 5.7143 | 5.7143 | Million Gallons | MGal | 813900227.1429 | MJ | 813900227.1429 | -0.040695 | -0.026696 | -0.040695
Proportional x1.5 Buildout 2.2.2024 | Fats, Oils, and Greases | Sustainable Aviation Fuel | Aviation Fuel | 2041 | 6.0714 | 6.0714 | Million Gallons | MGal | 864768991.3393 | MJ | 864768991.3393 | -0.043238 | -0.028364 | -0.043238
Proportional x1.5 Buildout 2.2.2024 | Fats, Oils, and Greases | Sustainable Aviation Fuel | Aviation Fuel | 2042 | 6.4286 | 6.4286 | Million Gallons | MGal | 915637755.5357 | MJ | 915637755.5357 | -0.045782 | -0.030033 | -0.045782
Proportional x1.5 Buildout 2.2.2024 | Fats, Oils, and Greases | Sustainable Aviation Fuel | Aviation Fuel | 2043 | 6.7857 | 6.7857 | Million Gallons | MGal | 966506519.7321 | MJ | 966506519.7321 | -0.048325 | -0.031701 | -0.048325
Proportional x1.5 Buildout 2.2.2024 | Fats, Oils, and Greases | Sustainable Aviation Fuel | Aviation Fuel | 2044 | 7.1429 | 7.1429 | Million Gallons | MGal | 1017375283.9286 | MJ | 1017375283.9286 | -0.050869 | -0.03337 | -0.050869
Proportional x1.5 Buildout 2.2.2024 | Fats, Oils, and Greases | Sustainable Aviation Fuel | Aviation Fuel | 2045 | 7.5 | 7.5 | Million Gallons | MGal | 1068244048.125 | MJ | 1068244048.125 | -0.053412 | -0.035038 | -0.053412
Proportional x1.5 Buildout 2.2.2024 | Solar | Electricity | Power Grid | 2025 | 1900 | 1900 | Megawatts | MW | 15690431311.8116 | MJ | 15690431311.8116 | 0.58055 | 0.67469 | 0.62762
Proportional x1.5 Buildout 2.2.2024 | Solar | Electricity | Power Grid | 2026 | 3800 | 3800 | Megawatts | MW | 30643883942.8074 | MJ | 30643883942.8074 | 1.0725 | 1.287 | 1.1951
Proportional x1.5 Buildout 2.2.2024 | Solar | Electricity | Power Grid | 2027 | 5700 | 5700 | Megawatts | MW | 44860357892.9874 | MJ | 44860357892.9874 | 1.5253 | 1.8841 | 1.7047
Proportional x1.5 Buildout 2.2.2024 | Solar | Electricity | Power Grid | 2028 | 7600 | 7600 | Megawatts | MW | 58339853162.3517 | MJ | 58339853162.3517 | 1.8669 | 2.3919 | 2.1002
Proportional x1.5 Buildout 2.2.2024 | Solar | Electricity | Power Grid | 2029 | 9500 | 9500 | Megawatts | MW | 71082369750.9002 | MJ | 71082369750.9002 | 2.2036 | 2.8433 | 2.4879
Proportional x1.5 Buildout 2.2.2024 | Solar | Electricity | Power Grid | 2030 | 11400 | 11400 | Megawatts | MW | 83087907658.6329 | MJ | 83087907658.6329 | 2.4926 | 3.2404 | 2.825
Proportional x1.5 Buildout 2.2.2024 | Solar | Electricity | Power Grid | 2031 | 13300 | 13300 | Megawatts | MW | 94356466885.5499 | MJ | 94356466885.5499 | 2.642 | 3.5855 | 3.1138
Proportional x1.5 Buildout 2.2.2024 | Solar | Electricity | Power Grid | 2032 | 15200 | 15200 | Megawatts | MW | 104888047431.6511 | MJ | 104888047431.6511 | 2.832 | 3.8809 | 3.3564
Proportional x1.5 Buildout 2.2.2024 | Solar | Electricity | Power Grid | 2033 | 17100 | 17100 | Megawatts | MW | 114682649296.9365 | MJ | 114682649296.9365 | 2.8671 | 4.1286 | 3.5552
Proportional x1.5 Buildout 2.2.2024 | Solar | Electricity | Power Grid | 2034 | 19000 | 19000 | Megawatts | MW | 123740272481.4062 | MJ | 123740272481.4062 | 2.9698 | 4.3309 | 3.5885
Proportional x1.5 Buildout 2.2.2024 | Solar | Electricity | Power Grid | 2035 | 20900 | 20900 | Megawatts | MW | 132060916985.0602 | MJ | 132060916985.0602 | 2.9053 | 4.4901 | 3.6977
Proportional x1.5 Buildout 2.2.2024 | Solar | Electricity | Power Grid | 2036 | 22800 | 22800 | Megawatts | MW | 139644582807.8983 | MJ | 139644582807.8983 | 2.9325 | 4.6083 | 3.7704
Proportional x1.5 Buildout 2.2.2024 | Solar | Electricity | Power Grid | 2037 | 24700 | 24700 | Megawatts | MW | 146491269949.9207 | MJ | 146491269949.9207 | 2.7833 | 4.6877 | 3.8088
Proportional x1.5 Buildout 2.2.2024 | Solar | Electricity | Power Grid | 2038 | 26600 | 26600 | Megawatts | MW | 152600978411.1273 | MJ | 152600978411.1273 | 2.7468 | 4.7306 | 3.815
Proportional x1.5 Buildout 2.2.2024 | Solar | Electricity | Power Grid | 2039 | 28500 | 28500 | Megawatts | MW | 157973708191.5182 | MJ | 157973708191.5182 | 2.6856 | 4.8972 | 3.7914
Proportional x1.5 Buildout 2.2.2024 | Solar | Electricity | Power Grid | 2040 | 30400 | 30400 | Megawatts | MW | 162609459291.0933 | MJ | 162609459291.0933 | 2.4391 | 4.8783 | 3.5774
Proportional x1.5 Buildout 2.2.2024 | Solar | Electricity | Power Grid | 2041 | 32300 | 32300 | Megawatts | MW | 166508231709.8527 | MJ | 166508231709.8527 | 2.3311 | 4.8287 | 3.4967
Proportional x1.5 Buildout 2.2.2024 | Solar | Electricity | Power Grid | 2042 | 34200 | 34200 | Megawatts | MW | 169670025447.7963 | MJ | 169670025447.7963 | 2.036 | 4.7508 | 3.3934
Proportional x1.5 Buildout 2.2.2024 | Solar | Electricity | Power Grid | 2043 | 36100 | 36100 | Megawatts | MW | 172094840504.9241 | MJ | 172094840504.9241 | 1.893 | 4.6466 | 3.2698
Proportional x1.5 Buildout 2.2.2024 | Solar | Electricity | Power Grid | 2044 | 38000 | 38000 | Megawatts | MW | 173782676881.2361 | MJ | 173782676881.2361 | 1.6509 | 4.5183 | 3.1281
Proportional x1.5 Buildout 2.2.2024 | Solar | Electricity | Power Grid | 2045 | 39900 | 39900 | Megawatts | MW | 174733534576.7324 | MJ | 174733534576.7324 | 1.3979 | 4.3683 | 2.9705
Proportional x1.5 Buildout 2.2.2024 | Wind | Electricity | Power Grid | 2025 | 39.2857 | 39.2857 | Megawatts | MW | 353951211.6636 | MJ | 353951211.6636 | 0.013096 | 0.01522 | 0.014158
Proportional x1.5 Buildout 2.2.2024 | Wind | Electricity | Power Grid | 2026 | 78.5714 | 78.5714 | Megawatts | MW | 702233803.0069 | MJ | 702233803.0069 | 0.024578 | 0.029494 | 0.027387
Proportional x1.5 Buildout 2.2.2024 | Wind | Electricity | Power Grid | 2027 | 117.8571 | 117.8571 | Megawatts | MW | 1044847774.0299 | MJ | 1044847774.0299 | 0.035525 | 0.043884 | 0.039704
Proportional x1.5 Buildout 2.2.2024 | Wind | Electricity | Power Grid | 2028 | 157.1429 | 157.1429 | Megawatts | MW | 1381793124.7327 | MJ | 1381793124.7327 | 0.044217 | 0.056654 | 0.049745
Proportional x1.5 Buildout 2.2.2024 | Wind | Electricity | Power Grid | 2029 | 196.4286 | 196.4286 | Megawatts | MW | 1713069855.1153 | MJ | 1713069855.1153 | 0.053105 | 0.068523 | 0.059957
Proportional x1.5 Buildout 2.2.2024 | Wind | Electricity | Power Grid | 2030 | 235.7143 | 235.7143 | Megawatts | MW | 2038677965.1776 | MJ | 2038677965.1776 | 0.06116 | 0.079508 | 0.069315
Proportional x1.5 Buildout 2.2.2024 | Wind | Electricity | Power Grid | 2031 | 275 | 275 | Megawatts | MW | 2358617454.9196 | MJ | 2358617454.9196 | 0.066041 | 0.089627 | 0.077834
Proportional x1.5 Buildout 2.2.2024 | Wind | Electricity | Power Grid | 2032 | 314.2857 | 314.2857 | Megawatts | MW | 2672888324.3414 | MJ | 2672888324.3414 | 0.072168 | 0.098897 | 0.085532
Proportional x1.5 Buildout 2.2.2024 | Wind | Electricity | Power Grid | 2033 | 353.5714 | 353.5714 | Megawatts | MW | 2981490573.4429 | MJ | 2981490573.4429 | 0.074537 | 0.10733 | 0.092426
Proportional x1.5 Buildout 2.2.2024 | Wind | Electricity | Power Grid | 2034 | 392.8571 | 392.8571 | Megawatts | MW | 3284424202.2242 | MJ | 3284424202.2242 | 0.078826 | 0.11495 | 0.095248
Proportional x1.5 Buildout 2.2.2024 | Wind | Electricity | Power Grid | 2035 | 432.1429 | 432.1429 | Megawatts | MW | 3581689210.6853 | MJ | 3581689210.6853 | 0.078797 | 0.12178 | 0.10029
Proportional x1.5 Buildout 2.2.2024 | Wind | Electricity | Power Grid | 2036 | 471.4286 | 471.4286 | Megawatts | MW | 3873285598.8261 | MJ | 3873285598.8261 | 0.081339 | 0.12782 | 0.10458
Proportional x1.5 Buildout 2.2.2024 | Wind | Electricity | Power Grid | 2037 | 510.7143 | 510.7143 | Megawatts | MW | 4159213366.6466 | MJ | 4159213366.6466 | 0.079025 | 0.13309 | 0.10814
Proportional x1.5 Buildout 2.2.2024 | Wind | Electricity | Power Grid | 2038 | 550 | 550 | Megawatts | MW | 4439472514.1469 | MJ | 4439472514.1469 | 0.079911 | 0.13762 | 0.11099
Proportional x1.5 Buildout 2.2.2024 | Wind | Electricity | Power Grid | 2039 | 589.2857 | 589.2857 | Megawatts | MW | 4714063041.3269 | MJ | 4714063041.3269 | 0.080139 | 0.14614 | 0.11314
Proportional x1.5 Buildout 2.2.2024 | Wind | Electricity | Power Grid | 2040 | 628.5714 | 628.5714 | Megawatts | MW | 4982984948.1867 | MJ | 4982984948.1867 | 0.074745 | 0.14949 | 0.10963
Proportional x1.5 Buildout 2.2.2024 | Wind | Electricity | Power Grid | 2041 | 667.8571 | 667.8571 | Megawatts | MW | 5246238234.7262 | MJ | 5246238234.7262 | 0.073447 | 0.15214 | 0.11017
Proportional x1.5 Buildout 2.2.2024 | Wind | Electricity | Power Grid | 2042 | 707.1429 | 707.1429 | Megawatts | MW | 5503822900.9455 | MJ | 5503822900.9455 | 0.066046 | 0.15411 | 0.11008
Proportional x1.5 Buildout 2.2.2024 | Wind | Electricity | Power Grid | 2043 | 746.4286 | 746.4286 | Megawatts | MW | 5755738946.8445 | MJ | 5755738946.8445 | 0.063313 | 0.1554 | 0.10936
Proportional x1.5 Buildout 2.2.2024 | Wind | Electricity | Power Grid | 2044 | 785.7143 | 785.7143 | Megawatts | MW | 6001986372.4233 | MJ | 6001986372.4233 | 0.057019 | 0.15605 | 0.10804
Proportional x1.5 Buildout 2.2.2024 | Wind | Electricity | Power Grid | 2045 | 825 | 825 | Megawatts | MW | 6242565177.6818 | MJ | 6242565177.6818 | 0.049941 | 0.15606 | 0.10612
Proportional x1.5 Buildout 2.2.2024 | Li Battery | Electricity | Power Grid | 2025 | 1057.1429 | 1057.1429 | Megawatts | MW | 4456645937.7937 | MJ | 4456645937.7937 | 0.1649 | 0.19164 | 0.17827
Proportional x1.5 Buildout 2.2.2024 | Li Battery | Electricity | Power Grid | 2026 | 2114.2857 | 2114.2857 | Megawatts | MW | 8913291875.5873 | MJ | 8913291875.5873 | 0.31197 | 0.37436 | 0.34762
Proportional x1.5 Buildout 2.2.2024 | Li Battery | Electricity | Power Grid | 2027 | 3171.4286 | 3171.4286 | Megawatts | MW | 13369937813.381 | MJ | 13369937813.381 | 0.45458 | 0.56154 | 0.50806
Proportional x1.5 Buildout 2.2.2024 | Li Battery | Electricity | Power Grid | 2028 | 4228.5714 | 4228.5714 | Megawatts | MW | 17826583751.1746 | MJ | 17826583751.1746 | 0.57045 | 0.73089 | 0.64176
Proportional x1.5 Buildout 2.2.2024 | Li Battery | Electricity | Power Grid | 2029 | 5285.7143 | 5285.7143 | Megawatts | MW | 22283229688.9683 | MJ | 22283229688.9683 | 0.69078 | 0.89133 | 0.77991
Proportional x1.5 Buildout 2.2.2024 | Li Battery | Electricity | Power Grid | 2030 | 6342.8571 | 6342.8571 | Megawatts | MW | 26739875626.7619 | MJ | 26739875626.7619 | 0.8022 | 1.0429 | 0.90916
Proportional x1.5 Buildout 2.2.2024 | Li Battery | Electricity | Power Grid | 2031 | 7400 | 7400 | Megawatts | MW | 31196521564.5556 | MJ | 31196521564.5556 | 0.8735 | 1.1855 | 1.0295
Proportional x1.5 Buildout 2.2.2024 | Li Battery | Electricity | Power Grid | 2032 | 8457.1429 | 8457.1429 | Megawatts | MW | 35653167502.3492 | MJ | 35653167502.3492 | 0.96264 | 1.3192 | 1.1409
Proportional x1.5 Buildout 2.2.2024 | Li Battery | Electricity | Power Grid | 2033 | 9514.2857 | 9514.2857 | Megawatts | MW | 40109813440.1429 | MJ | 40109813440.1429 | 1.0027 | 1.444 | 1.2434
Proportional x1.5 Buildout 2.2.2024 | Li Battery | Electricity | Power Grid | 2034 | 10571.4286 | 10571.4286 | Megawatts | MW | 44566459377.9365 | MJ | 44566459377.9365 | 1.0696 | 1.5598 | 1.2924
Proportional x1.5 Buildout 2.2.2024 | Li Battery | Electricity | Power Grid | 2035 | 11628.5714 | 11628.5714 | Megawatts | MW | 49023105315.7302 | MJ | 49023105315.7302 | 1.0785 | 1.6668 | 1.3726
Proportional x1.5 Buildout 2.2.2024 | Li Battery | Electricity | Power Grid | 2036 | 12685.7143 | 12685.7143 | Megawatts | MW | 53479751253.5238 | MJ | 53479751253.5238 | 1.1231 | 1.7648 | 1.444
Proportional x1.5 Buildout 2.2.2024 | Li Battery | Electricity | Power Grid | 2037 | 13742.8571 | 13742.8571 | Megawatts | MW | 57936397191.3175 | MJ | 57936397191.3175 | 1.1008 | 1.854 | 1.5063
Proportional x1.5 Buildout 2.2.2024 | Li Battery | Electricity | Power Grid | 2038 | 14800 | 14800 | Megawatts | MW | 62393043129.1111 | MJ | 62393043129.1111 | 1.1231 | 1.9342 | 1.5598
Proportional x1.5 Buildout 2.2.2024 | Li Battery | Electricity | Power Grid | 2039 | 15857.1429 | 15857.1429 | Megawatts | MW | 66849689066.9048 | MJ | 66849689066.9048 | 1.1364 | 2.0723 | 1.6044
Proportional x1.5 Buildout 2.2.2024 | Li Battery | Electricity | Power Grid | 2040 | 16914.2857 | 16914.2857 | Megawatts | MW | 71306335004.6984 | MJ | 71306335004.6984 | 1.0696 | 2.1392 | 1.5687
Proportional x1.5 Buildout 2.2.2024 | Li Battery | Electricity | Power Grid | 2041 | 17971.4286 | 17971.4286 | Megawatts | MW | 75762980942.4921 | MJ | 75762980942.4921 | 1.0607 | 2.1971 | 1.591
Proportional x1.5 Buildout 2.2.2024 | Li Battery | Electricity | Power Grid | 2042 | 19028.5714 | 19028.5714 | Megawatts | MW | 80219626880.2858 | MJ | 80219626880.2858 | 0.96264 | 2.2461 | 1.6044
Proportional x1.5 Buildout 2.2.2024 | Li Battery | Electricity | Power Grid | 2043 | 20085.7143 | 20085.7143 | Megawatts | MW | 84676272818.0794 | MJ | 84676272818.0794 | 0.93144 | 2.2863 | 1.6088
Proportional x1.5 Buildout 2.2.2024 | Li Battery | Electricity | Power Grid | 2044 | 21142.8571 | 21142.8571 | Megawatts | MW | 89132918755.8731 | MJ | 89132918755.8731 | 0.84676 | 2.3175 | 1.6044
Proportional x1.5 Buildout 2.2.2024 | Li Battery | Electricity | Power Grid | 2045 | 22200 | 22200 | Megawatts | MW | 93589564693.6667 | MJ | 93589564693.6667 | 0.74872 | 2.3397 | 1.591
Proportional x1.5 Buildout 2.2.2024 | LDES | Electricity | Power Grid | 2025 | 71.4286 | 71.4286 | Megawatts | MW | 429618547.7001 | MJ | 429618547.7001 | 0.015896 | 0.018474 | 0.017185
Proportional x1.5 Buildout 2.2.2024 | LDES | Electricity | Power Grid | 2026 | 142.8571 | 142.8571 | Megawatts | MW | 873217344.8383 | MJ | 873217344.8383 | 0.030563 | 0.036675 | 0.034055
Proportional x1.5 Buildout 2.2.2024 | LDES | Electricity | Power Grid | 2027 | 214.2857 | 214.2857 | Megawatts | MW | 1330796391.4146 | MJ | 1330796391.4146 | 0.045247 | 0.055893 | 0.05057
Proportional x1.5 Buildout 2.2.2024 | LDES | Electricity | Power Grid | 2028 | 285.7143 | 285.7143 | Megawatts | MW | 1802355687.429 | MJ | 1802355687.429 | 0.057675 | 0.073897 | 0.064885
Proportional x1.5 Buildout 2.2.2024 | LDES | Electricity | Power Grid | 2029 | 357.1429 | 357.1429 | Megawatts | MW | 2287895232.8815 | MJ | 2287895232.8815 | 0.070925 | 0.091516 | 0.080076
Proportional x1.5 Buildout 2.2.2024 | LDES | Electricity | Power Grid | 2030 | 428.5714 | 428.5714 | Megawatts | MW | 2787415027.772 | MJ | 2787415027.772 | 0.083622 | 0.10871 | 0.094772
Proportional x1.5 Buildout 2.2.2024 | LDES | Electricity | Power Grid | 2031 | 500 | 500 | Megawatts | MW | 3300915072.1007 | MJ | 3300915072.1007 | 0.092426 | 0.12543 | 0.10893
Proportional x1.5 Buildout 2.2.2024 | LDES | Electricity | Power Grid | 2032 | 571.4286 | 571.4286 | Megawatts | MW | 3828395365.8674 | MJ | 3828395365.8674 | 0.10337 | 0.14165 | 0.12251
Proportional x1.5 Buildout 2.2.2024 | LDES | Electricity | Power Grid | 2033 | 642.8571 | 642.8571 | Megawatts | MW | 4369855909.0722 | MJ | 4369855909.0722 | 0.10925 | 0.15731 | 0.13547
Proportional x1.5 Buildout 2.2.2024 | LDES | Electricity | Power Grid | 2034 | 714.2857 | 714.2857 | Megawatts | MW | 4925296701.7151 | MJ | 4925296701.7151 | 0.11821 | 0.17239 | 0.14283
Proportional x1.5 Buildout 2.2.2024 | LDES | Electricity | Power Grid | 2035 | 785.7143 | 785.7143 | Megawatts | MW | 5494717743.7961 | MJ | 5494717743.7961 | 0.12088 | 0.18682 | 0.15385
Proportional x1.5 Buildout 2.2.2024 | LDES | Electricity | Power Grid | 2036 | 857.1429 | 857.1429 | Megawatts | MW | 6078119035.3152 | MJ | 6078119035.3152 | 0.12764 | 0.20058 | 0.16411
Proportional x1.5 Buildout 2.2.2024 | LDES | Electricity | Power Grid | 2037 | 928.5714 | 928.5714 | Megawatts | MW | 6675500576.2723 | MJ | 6675500576.2723 | 0.12683 | 0.21362 | 0.17356
Proportional x1.5 Buildout 2.2.2024 | LDES | Electricity | Power Grid | 2038 | 1000 | 1000 | Megawatts | MW | 7286862366.6675 | MJ | 7286862366.6675 | 0.13116 | 0.22589 | 0.18217
Proportional x1.5 Buildout 2.2.2024 | LDES | Electricity | Power Grid | 2039 | 1071.4286 | 1071.4286 | Megawatts | MW | 7912204406.5009 | MJ | 7912204406.5009 | 0.13451 | 0.24528 | 0.18989
Proportional x1.5 Buildout 2.2.2024 | LDES | Electricity | Power Grid | 2040 | 1142.8571 | 1142.8571 | Megawatts | MW | 8551526695.7723 | MJ | 8551526695.7723 | 0.12827 | 0.25655 | 0.18813
Proportional x1.5 Buildout 2.2.2024 | LDES | Electricity | Power Grid | 2041 | 1214.2857 | 1214.2857 | Megawatts | MW | 9204829234.4818 | MJ | 9204829234.4818 | 0.12887 | 0.26694 | 0.1933
Proportional x1.5 Buildout 2.2.2024 | LDES | Electricity | Power Grid | 2042 | 1285.7143 | 1285.7143 | Megawatts | MW | 9872112022.6293 | MJ | 9872112022.6293 | 0.11847 | 0.27642 | 0.19744
Proportional x1.5 Buildout 2.2.2024 | LDES | Electricity | Power Grid | 2043 | 1357.1429 | 1357.1429 | Megawatts | MW | 10553375060.215 | MJ | 10553375060.215 | 0.11609 | 0.28494 | 0.20051
Proportional x1.5 Buildout 2.2.2024 | LDES | Electricity | Power Grid | 2044 | 1428.5714 | 1428.5714 | Megawatts | MW | 11248618347.2388 | MJ | 11248618347.2388 | 0.10686 | 0.29246 | 0.20248
Proportional x1.5 Buildout 2.2.2024 | LDES | Electricity | Power Grid | 2045 | 1500 | 1500 | Megawatts | MW | 11957841883.7006 | MJ | 11957841883.7006 | 0.095663 | 0.29895 | 0.20328
Proportional x1.5 Buildout 2.2.2024 | Agricultural waste | Electricity | Power Grid | 2025 | 1.5084 | 1.5084 | Megawatts | MW | 32770989.2586 | MJ | 32770989.2586 | 0.0012125 | 0.0014092 | 0.0013108
Proportional x1.5 Buildout 2.2.2024 | Agricultural waste | Electricity | Power Grid | 2026 | 3.0169 | 3.0169 | Megawatts | MW | 65067944.8427 | MJ | 65067944.8427 | 0.0022774 | 0.0027329 | 0.0025376
Proportional x1.5 Buildout 2.2.2024 | Agricultural waste | Electricity | Power Grid | 2027 | 4.5253 | 4.5253 | Megawatts | MW | 96890866.7523 | MJ | 96890866.7523 | 0.0032943 | 0.0040694 | 0.0036819
Proportional x1.5 Buildout 2.2.2024 | Agricultural waste | Electricity | Power Grid | 2028 | 6.0337 | 6.0337 | Megawatts | MW | 128239754.9874 | MJ | 128239754.9874 | 0.0041037 | 0.0052578 | 0.0046166
Proportional x1.5 Buildout 2.2.2024 | Agricultural waste | Electricity | Power Grid | 2029 | 7.5421 | 7.5421 | Megawatts | MW | 159114609.5479 | MJ | 159114609.5479 | 0.0049326 | 0.0063646 | 0.005569
Proportional x1.5 Buildout 2.2.2024 | Agricultural waste | Electricity | Power Grid | 2030 | 9.0506 | 9.0506 | Megawatts | MW | 189515430.434 | MJ | 189515430.434 | 0.0056855 | 0.0073911 | 0.0064435
Proportional x1.5 Buildout 2.2.2024 | Agricultural waste | Electricity | Power Grid | 2031 | 10.559 | 10.559 | Megawatts | MW | 219442217.6455 | MJ | 219442217.6455 | 0.0061444 | 0.0083388 | 0.0072416
Proportional x1.5 Buildout 2.2.2024 | Agricultural waste | Electricity | Power Grid | 2032 | 12.0674 | 12.0674 | Megawatts | MW | 248894971.1825 | MJ | 248894971.1825 | 0.0067202 | 0.0092091 | 0.0079646
Proportional x1.5 Buildout 2.2.2024 | Agricultural waste | Electricity | Power Grid | 2033 | 13.5759 | 13.5759 | Megawatts | MW | 277873691.0451 | MJ | 277873691.0451 | 0.0069468 | 0.010003 | 0.0086141
Proportional x1.5 Buildout 2.2.2024 | Agricultural waste | Electricity | Power Grid | 2034 | 15.0843 | 15.0843 | Megawatts | MW | 306378377.2331 | MJ | 306378377.2331 | 0.0073531 | 0.010723 | 0.008885
Proportional x1.5 Buildout 2.2.2024 | Agricultural waste | Electricity | Power Grid | 2035 | 16.5927 | 16.5927 | Megawatts | MW | 334409029.7466 | MJ | 334409029.7466 | 0.007357 | 0.01137 | 0.0093635
Proportional x1.5 Buildout 2.2.2024 | Agricultural waste | Electricity | Power Grid | 2036 | 18.1012 | 18.1012 | Megawatts | MW | 361965648.5856 | MJ | 361965648.5856 | 0.0076013 | 0.011945 | 0.0097731
Proportional x1.5 Buildout 2.2.2024 | Agricultural waste | Electricity | Power Grid | 2037 | 19.6096 | 19.6096 | Megawatts | MW | 389048233.75 | MJ | 389048233.75 | 0.0073919 | 0.01245 | 0.010115
Proportional x1.5 Buildout 2.2.2024 | Agricultural waste | Electricity | Power Grid | 2038 | 21.118 | 21.118 | Megawatts | MW | 415656785.24 | MJ | 415656785.24 | 0.0074818 | 0.012885 | 0.010391
Proportional x1.5 Buildout 2.2.2024 | Agricultural waste | Electricity | Power Grid | 2039 | 22.6264 | 22.6264 | Megawatts | MW | 441791303.0555 | MJ | 441791303.0555 | 0.0075105 | 0.013696 | 0.010603
Proportional x1.5 Buildout 2.2.2024 | Agricultural waste | Electricity | Power Grid | 2040 | 24.1349 | 24.1349 | Megawatts | MW | 467451787.1964 | MJ | 467451787.1964 | 0.0070118 | 0.014024 | 0.010284
Proportional x1.5 Buildout 2.2.2024 | Agricultural waste | Electricity | Power Grid | 2041 | 25.6433 | 25.6433 | Megawatts | MW | 492638237.6628 | MJ | 492638237.6628 | 0.0068969 | 0.014287 | 0.010345
Proportional x1.5 Buildout 2.2.2024 | Agricultural waste | Electricity | Power Grid | 2042 | 27.1517 | 27.1517 | Megawatts | MW | 517350654.4548 | MJ | 517350654.4548 | 0.0062082 | 0.014486 | 0.010347
Proportional x1.5 Buildout 2.2.2024 | Agricultural waste | Electricity | Power Grid | 2043 | 28.6602 | 28.6602 | Megawatts | MW | 541589037.5722 | MJ | 541589037.5722 | 0.0059575 | 0.014623 | 0.01029
Proportional x1.5 Buildout 2.2.2024 | Agricultural waste | Electricity | Power Grid | 2044 | 30.1686 | 30.1686 | Megawatts | MW | 565353387.0151 | MJ | 565353387.0151 | 0.0053709 | 0.014699 | 0.010176
Proportional x1.5 Buildout 2.2.2024 | Agricultural waste | Electricity | Power Grid | 2045 | 31.677 | 31.677 | Megawatts | MW | 588643702.7835 | MJ | 588643702.7835 | 0.0047091 | 0.014716 | 0.010007
Proportional x1.5 Buildout 2.2.2024 | Forest waste | Electricity | Power Grid | 2025 | 0.24845 | 0.24845 | Megawatts | MW | 5397574.7014 | MJ | 5397574.7014 | 0.00019971 | 0.0002321 | 0.0002159
Proportional x1.5 Buildout 2.2.2024 | Forest waste | Electricity | Power Grid | 2026 | 0.49689 | 0.49689 | Megawatts | MW | 10717073.2682 | MJ | 10717073.2682 | 0.0003751 | 0.00045012 | 0.00041797
Proportional x1.5 Buildout 2.2.2024 | Forest waste | Electricity | Power Grid | 2027 | 0.74534 | 0.74534 | Megawatts | MW | 15958495.7004 | MJ | 15958495.7004 | 0.00054259 | 0.00067026 | 0.00060642
Proportional x1.5 Buildout 2.2.2024 | Forest waste | Electricity | Power Grid | 2028 | 0.99379 | 0.99379 | Megawatts | MW | 21121841.9979 | MJ | 21121841.9979 | 0.0006759 | 0.000866 | 0.00076039
Proportional x1.5 Buildout 2.2.2024 | Forest waste | Electricity | Power Grid | 2029 | 1.2422 | 1.2422 | Megawatts | MW | 26207112.1608 | MJ | 26207112.1608 | 0.00081242 | 0.0010483 | 0.00091725
Proportional x1.5 Buildout 2.2.2024 | Forest waste | Electricity | Power Grid | 2030 | 1.4907 | 1.4907 | Megawatts | MW | 31214306.1891 | MJ | 31214306.1891 | 0.00093643 | 0.0012174 | 0.0010613
Proportional x1.5 Buildout 2.2.2024 | Forest waste | Electricity | Power Grid | 2031 | 1.7391 | 1.7391 | Megawatts | MW | 36143424.0828 | MJ | 36143424.0828 | 0.001012 | 0.0013735 | 0.0011927
Proportional x1.5 Buildout 2.2.2024 | Forest waste | Electricity | Power Grid | 2032 | 1.9876 | 1.9876 | Megawatts | MW | 40994465.8418 | MJ | 40994465.8418 | 0.0011069 | 0.0015168 | 0.0013118
Proportional x1.5 Buildout 2.2.2024 | Forest waste | Electricity | Power Grid | 2033 | 2.236 | 2.236 | Megawatts | MW | 45767431.4662 | MJ | 45767431.4662 | 0.0011442 | 0.0016476 | 0.0014188
Proportional x1.5 Buildout 2.2.2024 | Forest waste | Electricity | Power Grid | 2034 | 2.4845 | 2.4845 | Megawatts | MW | 50462320.956 | MJ | 50462320.956 | 0.0012111 | 0.0017662 | 0.0014634
Proportional x1.5 Buildout 2.2.2024 | Forest waste | Electricity | Power Grid | 2035 | 2.7329 | 2.7329 | Megawatts | MW | 55079134.3112 | MJ | 55079134.3112 | 0.0012117 | 0.0018727 | 0.0015422
Proportional x1.5 Buildout 2.2.2024 | Forest waste | Electricity | Power Grid | 2036 | 2.9814 | 2.9814 | Megawatts | MW | 59617871.5317 | MJ | 59617871.5317 | 0.001252 | 0.0019674 | 0.0016097
Proportional x1.5 Buildout 2.2.2024 | Forest waste | Electricity | Power Grid | 2037 | 3.2298 | 3.2298 | Megawatts | MW | 64078532.6177 | MJ | 64078532.6177 | 0.0012175 | 0.0020505 | 0.001666
Proportional x1.5 Buildout 2.2.2024 | Forest waste | Electricity | Power Grid | 2038 | 3.4783 | 3.4783 | Megawatts | MW | 68461117.5689 | MJ | 68461117.5689 | 0.0012323 | 0.0021223 | 0.0017115
Proportional x1.5 Buildout 2.2.2024 | Forest waste | Electricity | Power Grid | 2039 | 3.7267 | 3.7267 | Megawatts | MW | 72765626.3856 | MJ | 72765626.3856 | 0.001237 | 0.0022557 | 0.0017464
Proportional x1.5 Buildout 2.2.2024 | Forest waste | Electricity | Power Grid | 2040 | 3.9752 | 3.9752 | Megawatts | MW | 76992059.0676 | MJ | 76992059.0676 | 0.0011549 | 0.0023098 | 0.0016938
Proportional x1.5 Buildout 2.2.2024 | Forest waste | Electricity | Power Grid | 2041 | 4.2236 | 4.2236 | Megawatts | MW | 81140415.6151 | MJ | 81140415.6151 | 0.001136 | 0.0023531 | 0.0017039
Proportional x1.5 Buildout 2.2.2024 | Forest waste | Electricity | Power Grid | 2042 | 4.472 | 4.472 | Megawatts | MW | 85210696.0278 | MJ | 85210696.0278 | 0.0010225 | 0.0023859 | 0.0017042
Proportional x1.5 Buildout 2.2.2024 | Forest waste | Electricity | Power Grid | 2043 | 4.7205 | 4.7205 | Megawatts | MW | 89202900.306 | MJ | 89202900.306 | 0.00098123 | 0.0024085 | 0.0016949
Proportional x1.5 Buildout 2.2.2024 | Forest waste | Electricity | Power Grid | 2044 | 4.9689 | 4.9689 | Megawatts | MW | 93117028.4495 | MJ | 93117028.4495 | 0.00088461 | 0.002421 | 0.0016761
Proportional x1.5 Buildout 2.2.2024 | Forest waste | Electricity | Power Grid | 2045 | 5.2174 | 5.2174 | Megawatts | MW | 96953080.4585 | MJ | 96953080.4585 | 0.00077562 | 0.0024238 | 0.0016482
Proportional x1.5 Buildout 2.2.2024 | Animal Manure | Electricity | Power Grid | 2025 | 1.0648 | 1.0648 | Megawatts | MW | 23132463.0061 | MJ | 23132463.0061 | 0.0008559 | 0.0009947 | 0.0009253
Proportional x1.5 Buildout 2.2.2024 | Animal Manure | Electricity | Power Grid | 2026 | 2.1295 | 2.1295 | Megawatts | MW | 45930314.0066 | MJ | 45930314.0066 | 0.0016076 | 0.0019291 | 0.0017913
Proportional x1.5 Buildout 2.2.2024 | Animal Manure | Electricity | Power Grid | 2027 | 3.1943 | 3.1943 | Megawatts | MW | 68393553.0016 | MJ | 68393553.0016 | 0.0023254 | 0.0028725 | 0.002599
Proportional x1.5 Buildout 2.2.2024 | Animal Manure | Electricity | Power Grid | 2028 | 4.2591 | 4.2591 | Megawatts | MW | 90522179.9911 | MJ | 90522179.9911 | 0.0028967 | 0.0037114 | 0.0032588
Proportional x1.5 Buildout 2.2.2024 | Animal Manure | Electricity | Power Grid | 2029 | 5.3239 | 5.3239 | Megawatts | MW | 112316194.975 | MJ | 112316194.975 | 0.0034818 | 0.0044926 | 0.0039311
Proportional x1.5 Buildout 2.2.2024 | Animal Manure | Electricity | Power Grid | 2030 | 6.3886 | 6.3886 | Megawatts | MW | 133775597.9534 | MJ | 133775597.9534 | 0.0040133 | 0.0052172 | 0.0045484
Proportional x1.5 Buildout 2.2.2024 | Animal Manure | Electricity | Power Grid | 2031 | 7.4534 | 7.4534 | Megawatts | MW | 154900388.9262 | MJ | 154900388.9262 | 0.0043372 | 0.0058862 | 0.0051117
Proportional x1.5 Buildout 2.2.2024 | Animal Manure | Electricity | Power Grid | 2032 | 8.5182 | 8.5182 | Megawatts | MW | 175690567.8936 | MJ | 175690567.8936 | 0.0047436 | 0.0065006 | 0.0056221
Proportional x1.5 Buildout 2.2.2024 | Animal Manure | Electricity | Power Grid | 2033 | 9.583 | 9.583 | Megawatts | MW | 196146134.8553 | MJ | 196146134.8553 | 0.0049037 | 0.0070613 | 0.0060805
Proportional x1.5 Buildout 2.2.2024 | Animal Manure | Electricity | Power Grid | 2034 | 10.6477 | 10.6477 | Megawatts | MW | 216267089.8116 | MJ | 216267089.8116 | 0.0051904 | 0.0075693 | 0.0062717
Proportional x1.5 Buildout 2.2.2024 | Animal Manure | Electricity | Power Grid | 2035 | 11.7125 | 11.7125 | Megawatts | MW | 236053432.7623 | MJ | 236053432.7623 | 0.0051932 | 0.0080258 | 0.0066095
Proportional x1.5 Buildout 2.2.2024 | Animal Manure | Electricity | Power Grid | 2036 | 12.7773 | 12.7773 | Megawatts | MW | 255505163.7074 | MJ | 255505163.7074 | 0.0053656 | 0.0084317 | 0.0068986
Proportional x1.5 Buildout 2.2.2024 | Animal Manure | Electricity | Power Grid | 2037 | 13.8421 | 13.8421 | Megawatts | MW | 274622282.6471 | MJ | 274622282.6471 | 0.0052178 | 0.0087879 | 0.0071402
Proportional x1.5 Buildout 2.2.2024 | Animal Manure | Electricity | Power Grid | 2038 | 14.9068 | 14.9068 | Megawatts | MW | 293404789.5812 | MJ | 293404789.5812 | 0.0052813 | 0.0090955 | 0.0073351
Proportional x1.5 Buildout 2.2.2024 | Animal Manure | Electricity | Power Grid | 2039 | 15.9716 | 15.9716 | Megawatts | MW | 311852684.5097 | MJ | 311852684.5097 | 0.0053015 | 0.0096674 | 0.0074845
Proportional x1.5 Buildout 2.2.2024 | Animal Manure | Electricity | Power Grid | 2040 | 17.0364 | 17.0364 | Megawatts | MW | 329965967.4328 | MJ | 329965967.4328 | 0.0049495 | 0.009899 | 0.0072593
Proportional x1.5 Buildout 2.2.2024 | Animal Manure | Electricity | Power Grid | 2041 | 18.1012 | 18.1012 | Megawatts | MW | 347744638.3502 | MJ | 347744638.3502 | 0.0048684 | 0.010085 | 0.0073026
Proportional x1.5 Buildout 2.2.2024 | Animal Manure | Electricity | Power Grid | 2042 | 19.1659 | 19.1659 | Megawatts | MW | 365188697.2622 | MJ | 365188697.2622 | 0.0043823 | 0.010225 | 0.0073038
Proportional x1.5 Buildout 2.2.2024 | Animal Manure | Electricity | Power Grid | 2043 | 20.2307 | 20.2307 | Megawatts | MW | 382298144.1686 | MJ | 382298144.1686 | 0.0042053 | 0.010322 | 0.0072637
Proportional x1.5 Buildout 2.2.2024 | Animal Manure | Electricity | Power Grid | 2044 | 21.2955 | 21.2955 | Megawatts | MW | 399072979.0695 | MJ | 399072979.0695 | 0.0037912 | 0.010376 | 0.0071833
Proportional x1.5 Buildout 2.2.2024 | Animal Manure | Electricity | Power Grid | 2045 | 22.3602 | 22.3602 | Megawatts | MW | 415513201.9648 | MJ | 415513201.9648 | 0.0033241 | 0.010388 | 0.0070637
Proportional x1.5 Buildout 2.2.2024 | Diverted Organic Waste | Electricity | Power Grid | 2025 | 0.035492 | 0.035492 | Megawatts | MW | 771082.1002 | MJ | 771082.1002 | 2.853e-05 | 3.3157e-05 | 3.0843e-05
Proportional x1.5 Buildout 2.2.2024 | Diverted Organic Waste | Electricity | Power Grid | 2026 | 0.070985 | 0.070985 | Megawatts | MW | 1531010.4669 | MJ | 1531010.4669 | 5.3585e-05 | 6.4302e-05 | 5.9709e-05
Proportional x1.5 Buildout 2.2.2024 | Diverted Organic Waste | Electricity | Power Grid | 2027 | 0.10648 | 0.10648 | Megawatts | MW | 2279785.1001 | MJ | 2279785.1001 | 7.7513e-05 | 9.5751e-05 | 8.6632e-05
Proportional x1.5 Buildout 2.2.2024 | Diverted Organic Waste | Electricity | Power Grid | 2028 | 0.14197 | 0.14197 | Megawatts | MW | 3017405.9997 | MJ | 3017405.9997 | 9.6557e-05 | 0.00012371 | 0.00010863
Proportional x1.5 Buildout 2.2.2024 | Diverted Organic Waste | Electricity | Power Grid | 2029 | 0.17746 | 0.17746 | Megawatts | MW | 3743873.1658 | MJ | 3743873.1658 | 0.00011606 | 0.00014975 | 0.00013104
Proportional x1.5 Buildout 2.2.2024 | Diverted Organic Waste | Electricity | Power Grid | 2030 | 0.21295 | 0.21295 | Megawatts | MW | 4459186.5984 | MJ | 4459186.5984 | 0.00013378 | 0.00017391 | 0.00015161
Proportional x1.5 Buildout 2.2.2024 | Diverted Organic Waste | Electricity | Power Grid | 2031 | 0.24845 | 0.24845 | Megawatts | MW | 5163346.2975 | MJ | 5163346.2975 | 0.00014457 | 0.00019621 | 0.00017039
Proportional x1.5 Buildout 2.2.2024 | Diverted Organic Waste | Electricity | Power Grid | 2032 | 0.28394 | 0.28394 | Megawatts | MW | 5856352.2631 | MJ | 5856352.2631 | 0.00015812 | 0.00021669 | 0.0001874
Proportional x1.5 Buildout 2.2.2024 | Diverted Organic Waste | Electricity | Power Grid | 2033 | 0.31943 | 0.31943 | Megawatts | MW | 6538204.4952 | MJ | 6538204.4952 | 0.00016346 | 0.00023538 | 0.00020268
Proportional x1.5 Buildout 2.2.2024 | Diverted Organic Waste | Electricity | Power Grid | 2034 | 0.35492 | 0.35492 | Megawatts | MW | 7208902.9937 | MJ | 7208902.9937 | 0.00017301 | 0.00025231 | 0.00020906
Proportional x1.5 Buildout 2.2.2024 | Diverted Organic Waste | Electricity | Power Grid | 2035 | 0.39042 | 0.39042 | Megawatts | MW | 7868447.7587 | MJ | 7868447.7587 | 0.00017311 | 0.00026753 | 0.00022032
Proportional x1.5 Buildout 2.2.2024 | Diverted Organic Waste | Electricity | Power Grid | 2036 | 0.42591 | 0.42591 | Megawatts | MW | 8516838.7902 | MJ | 8516838.7902 | 0.00017885 | 0.00028106 | 0.00022995
Proportional x1.5 Buildout 2.2.2024 | Diverted Organic Waste | Electricity | Power Grid | 2037 | 0.4614 | 0.4614 | Megawatts | MW | 9154076.0882 | MJ | 9154076.0882 | 0.00017393 | 0.00029293 | 0.00023801
Proportional x1.5 Buildout 2.2.2024 | Diverted Organic Waste | Electricity | Power Grid | 2038 | 0.49689 | 0.49689 | Megawatts | MW | 9780159.6527 | MJ | 9780159.6527 | 0.00017604 | 0.00030318 | 0.0002445
Proportional x1.5 Buildout 2.2.2024 | Diverted Organic Waste | Electricity | Power Grid | 2039 | 0.53239 | 0.53239 | Megawatts | MW | 10395089.4837 | MJ | 10395089.4837 | 0.00017672 | 0.00032225 | 0.00024948
Proportional x1.5 Buildout 2.2.2024 | Diverted Organic Waste | Electricity | Power Grid | 2040 | 0.56788 | 0.56788 | Megawatts | MW | 10998865.5811 | MJ | 10998865.5811 | 0.00016498 | 0.00032997 | 0.00024198
Proportional x1.5 Buildout 2.2.2024 | Diverted Organic Waste | Electricity | Power Grid | 2041 | 0.60337 | 0.60337 | Megawatts | MW | 11591487.945 | MJ | 11591487.945 | 0.00016228 | 0.00033615 | 0.00024342
Proportional x1.5 Buildout 2.2.2024 | Diverted Organic Waste | Electricity | Power Grid | 2042 | 0.63886 | 0.63886 | Megawatts | MW | 12172956.5754 | MJ | 12172956.5754 | 0.00014608 | 0.00034084 | 0.00024346
Proportional x1.5 Buildout 2.2.2024 | Diverted Organic Waste | Electricity | Power Grid | 2043 | 0.67436 | 0.67436 | Megawatts | MW | 12743271.4723 | MJ | 12743271.4723 | 0.00014018 | 0.00034407 | 0.00024212
Proportional x1.5 Buildout 2.2.2024 | Diverted Organic Waste | Electricity | Power Grid | 2044 | 0.70985 | 0.70985 | Megawatts | MW | 13302432.6356 | MJ | 13302432.6356 | 0.00012637 | 0.00034586 | 0.00023944
Proportional x1.5 Buildout 2.2.2024 | Diverted Organic Waste | Electricity | Power Grid | 2045 | 0.74534 | 0.74534 | Megawatts | MW | 13850440.0655 | MJ | 13850440.0655 | 0.0001108 | 0.00034626 | 0.00023546
EBetancourt-TheExpectedPortfolio EDITED | Solar | Hydrogen | Surface Transport Fuel | 2025 | 14285.7143 | 11428.5714 | Metric Tons | MT | 1714285714.2857 | MJ | 3428571428.5714 | 0.28263 | 0.28263 | 0.28263
EBetancourt-TheExpectedPortfolio EDITED | Solar | Hydrogen | Ammonia Production | 2025 | 14285.7143 | 2857.1429 | Metric Tons | MT | 1714285714.2857 | MJ | 342857142.8571 | 0.036751 | 0.036751 | 0.036751
EBetancourt-TheExpectedPortfolio EDITED | Solar | Hydrogen | Surface Transport Fuel | 2026 | 28571.4286 | 0 | Metric Tons | MT | 3428571428.5714 | MJ | 0 | 0 | 0 | 0
EBetancourt-TheExpectedPortfolio EDITED | Solar | Hydrogen | Ammonia Production | 2026 | 28571.4286 | 0 | Metric Tons | MT | 3428571428.5714 | MJ | 0 | 0 | 0 | 0
EBetancourt-TheExpectedPortfolio EDITED | Solar | Hydrogen | Surface Transport Fuel | 2027 | 42857.1429 | 0 | Metric Tons | MT | 5142857142.8571 | MJ | 0 | 0 | 0 | 0
EBetancourt-TheExpectedPortfolio EDITED | Solar | Hydrogen | Ammonia Production | 2027 | 42857.1429 | 0 | Metric Tons | MT | 5142857142.8571 | MJ | 0 | 0 | 0 | 0
EBetancourt-TheExpectedPortfolio EDITED | Solar | Hydrogen | Surface Transport Fuel | 2028 | 57142.8571 | 0 | Metric Tons | MT | 6857142857.1429 | MJ | 0 | 0 | 0 | 0
EBetancourt-TheExpectedPortfolio EDITED | Solar | Hydrogen | Ammonia Production | 2028 | 57142.8571 | 0 | Metric Tons | MT | 6857142857.1429 | MJ | 0 | 0 | 0 | 0
EBetancourt-TheExpectedPortfolio EDITED | Solar | Hydrogen | Surface Transport Fuel | 2029 | 71428.5714 | 0 | Metric Tons | MT | 8571428571.4286 | MJ | 0 | 0 | 0 | 0
EBetancourt-TheExpectedPortfolio EDITED | Solar | Hydrogen | Ammonia Production | 2029 | 71428.5714 | 0 | Metric Tons | MT | 8571428571.4286 | MJ | 0 | 0 | 0 | 0
EBetancourt-TheExpectedPortfolio EDITED | Solar | Hydrogen | Surface Transport Fuel | 2030 | 85714.2857 | 0 | Metric Tons | MT | 10285714285.7143 | MJ | 0 | 0 | 0 | 0
EBetancourt-TheExpectedPortfolio EDITED | Solar | Hydrogen | Ammonia Production | 2030 | 85714.2857 | 0 | Metric Tons | MT | 10285714285.7143 | MJ | 0 | 0 | 0 | 0
EBetancourt-TheExpectedPortfolio EDITED | Solar | Hydrogen | Surface Transport Fuel | 2031 | 100000 | 0 | Metric Tons | MT | 12000000000 | MJ | 0 | 0 | 0 | 0
EBetancourt-TheExpectedPortfolio EDITED | Solar | Hydrogen | Ammonia Production | 2031 | 100000 | 0 | Metric Tons | MT | 12000000000 | MJ | 0 | 0 | 0 | 0
EBetancourt-TheExpectedPortfolio EDITED | Solar | Hydrogen | Surface Transport Fuel | 2032 | 114285.7143 | 0 | Metric Tons | MT | 13714285714.2857 | MJ | 0 | 0 | 0 | 0
EBetancourt-TheExpectedPortfolio EDITED | Solar | Hydrogen | Ammonia Production | 2032 | 114285.7143 | 0 | Metric Tons | MT | 13714285714.2857 | MJ | 0 | 0 | 0 | 0
EBetancourt-TheExpectedPortfolio EDITED | Solar | Hydrogen | Surface Transport Fuel | 2033 | 128571.4286 | 0 | Metric Tons | MT | 15428571428.5714 | MJ | 0 | 0 | 0 | 0
EBetancourt-TheExpectedPortfolio EDITED | Solar | Hydrogen | Ammonia Production | 2033 | 128571.4286 | 0 | Metric Tons | MT | 15428571428.5714 | MJ | 0 | 0 | 0 | 0
EBetancourt-TheExpectedPortfolio EDITED | Solar | Hydrogen | Surface Transport Fuel | 2034 | 142857.1429 | 0 | Metric Tons | MT | 17142857142.8571 | MJ | 0 | 0 | 0 | 0
EBetancourt-TheExpectedPortfolio EDITED | Solar | Hydrogen | Ammonia Production | 2034 | 142857.1429 | 0 | Metric Tons | MT | 17142857142.8571 | MJ | 0 | 0 | 0 | 0
EBetancourt-TheExpectedPortfolio EDITED | Solar | Hydrogen | Surface Transport Fuel | 2035 | 157142.8571 | 0 | Metric Tons | MT | 18857142857.1429 | MJ | 0 | 0 | 0 | 0
EBetancourt-TheExpectedPortfolio EDITED | Solar | Hydrogen | Ammonia Production | 2035 | 157142.8571 | 0 | Metric Tons | MT | 18857142857.1429 | MJ | 0 | 0 | 0 | 0
EBetancourt-TheExpectedPortfolio EDITED | Solar | Hydrogen | Surface Transport Fuel | 2036 | 171428.5714 | 0 | Metric Tons | MT | 20571428571.4286 | MJ | 0 | 0 | 0 | 0
EBetancourt-TheExpectedPortfolio EDITED | Solar | Hydrogen | Ammonia Production | 2036 | 171428.5714 | 0 | Metric Tons | MT | 20571428571.4286 | MJ | 0 | 0 | 0 | 0
EBetancourt-TheExpectedPortfolio EDITED | Solar | Hydrogen | Surface Transport Fuel | 2037 | 185714.2857 | 0 | Metric Tons | MT | 22285714285.7143 | MJ | 0 | 0 | 0 | 0
EBetancourt-TheExpectedPortfolio EDITED | Solar | Hydrogen | Ammonia Production | 2037 | 185714.2857 | 0 | Metric Tons | MT | 22285714285.7143 | MJ | 0 | 0 | 0 | 0
EBetancourt-TheExpectedPortfolio EDITED | Solar | Hydrogen | Surface Transport Fuel | 2038 | 200000 | 0 | Metric Tons | MT | 24000000000 | MJ | 0 | 0 | 0 | 0
EBetancourt-TheExpectedPortfolio EDITED | Solar | Hydrogen | Ammonia Production | 2038 | 200000 | 0 | Metric Tons | MT | 24000000000 | MJ | 0 | 0 | 0 | 0
EBetancourt-TheExpectedPortfolio EDITED | Solar | Hydrogen | Surface Transport Fuel | 2039 | 214285.7143 | 0 | Metric Tons | MT | 25714285714.2857 | MJ | 0 | 0 | 0 | 0
EBetancourt-TheExpectedPortfolio EDITED | Solar | Hydrogen | Ammonia Production | 2039 | 214285.7143 | 0 | Metric Tons | MT | 25714285714.2857 | MJ | 0 | 0 | 0 | 0
EBetancourt-TheExpectedPortfolio EDITED | Solar | Hydrogen | Surface Transport Fuel | 2040 | 228571.4286 | 0 | Metric Tons | MT | 27428571428.5714 | MJ | 0 | 0 | 0 | 0
EBetancourt-TheExpectedPortfolio EDITED | Solar | Hydrogen | Ammonia Production | 2040 | 228571.4286 | 0 | Metric Tons | MT | 27428571428.5714 | MJ | 0 | 0 | 0 | 0
EBetancourt-TheExpectedPortfolio EDITED | Solar | Hydrogen | Surface Transport Fuel | 2041 | 242857.1429 | 0 | Metric Tons | MT | 29142857142.8571 | MJ | 0 | 0 | 0 | 0
EBetancourt-TheExpectedPortfolio EDITED | Solar | Hydrogen | Ammonia Production | 2041 | 242857.1429 | 0 | Metric Tons | MT | 29142857142.8571 | MJ | 0 | 0 | 0 | 0
EBetancourt-TheExpectedPortfolio EDITED | Solar | Hydrogen | Surface Transport Fuel | 2042 | 257142.8571 | 0 | Metric Tons | MT | 30857142857.1429 | MJ | 0 | 0 | 0 | 0
EBetancourt-TheExpectedPortfolio EDITED | Solar | Hydrogen | Ammonia Production | 2042 | 257142.8571 | 0 | Metric Tons | MT | 30857142857.1429 | MJ | 0 | 0 | 0 | 0
EBetancourt-TheExpectedPortfolio EDITED | Solar | Hydrogen | Surface Transport Fuel | 2043 | 271428.5714 | 0 | Metric Tons | MT | 32571428571.4286 | MJ | 0 | 0 | 0 | 0
EBetancourt-TheExpectedPortfolio EDITED | Solar | Hydrogen | Ammonia Production | 2043 | 271428.5714 | 0 | Metric Tons | MT | 32571428571.4286 | MJ | 0 | 0 | 0 | 0
EBetancourt-TheExpectedPortfolio EDITED | Solar | Hydrogen | Surface Transport Fuel | 2044 | 285714.2857 | 0 | Metric Tons | MT | 34285714285.7143 | MJ | 0 | 0 | 0 | 0
EBetancourt-TheExpectedPortfolio EDITED | Solar | Hydrogen | Ammonia Production | 2044 | 285714.2857 | 0 | Metric Tons | MT | 34285714285.7143 | MJ | 0 | 0 | 0 | 0
EBetancourt-TheExpectedPortfolio EDITED | Solar | Hydrogen | Surface Transport Fuel | 2045 | 300000 | 0 | Metric Tons | MT | 36000000000 | MJ | 0 | 0 | 0 | 0
EBetancourt-TheExpectedPortfolio EDITED | Solar | Hydrogen | Ammonia Production | 2045 | 300000 | 0 | Metric Tons | MT | 36000000000 | MJ | 0 | 0 | 0 | 0
EBetancourt-TheExpectedPortfolio EDITED | Natural Gas + CCS | Hydrogen | Surface Transport Fuel | 2025 | 523.8095 | 419.0476 | Metric Tons | MT | 62857142.8571 | MJ | 125714285.7143 | 0.0072007 | 0.0072007 | 0.0072007
EBetancourt-TheExpectedPortfolio EDITED | Natural Gas + CCS | Hydrogen | Ammonia Production | 2025 | 523.8095 | 104.7619 | Metric Tons | MT | 62857142.8571 | MJ | 12571428.5714 | 0.00055691 | 0.00055691 | 0.00055691
EBetancourt-TheExpectedPortfolio EDITED | Natural Gas + CCS | Hydrogen | Surface Transport Fuel | 2026 | 1047.619 | 0 | Metric Tons | MT | 125714285.7143 | MJ | 0 | 0 | 0 | 0
EBetancourt-TheExpectedPortfolio EDITED | Natural Gas + CCS | Hydrogen | Ammonia Production | 2026 | 1047.619 | 0 | Metric Tons | MT | 125714285.7143 | MJ | 0 | 0 | 0 | 0
EBetancourt-TheExpectedPortfolio EDITED | Natural Gas + CCS | Hydrogen | Surface Transport Fuel | 2027 | 1571.4286 | 0 | Metric Tons | MT | 188571428.5714 | MJ | 0 | 0 | 0 | 0
EBetancourt-TheExpectedPortfolio EDITED | Natural Gas + CCS | Hydrogen | Ammonia Production | 2027 | 1571.4286 | 0 | Metric Tons | MT | 188571428.5714 | MJ | 0 | 0 | 0 | 0
EBetancourt-TheExpectedPortfolio EDITED | Natural Gas + CCS | Hydrogen | Surface Transport Fuel | 2028 | 2095.2381 | 0 | Metric Tons | MT | 251428571.4286 | MJ | 0 | 0 | 0 | 0
EBetancourt-TheExpectedPortfolio EDITED | Natural Gas + CCS | Hydrogen | Ammonia Production | 2028 | 2095.2381 | 0 | Metric Tons | MT | 251428571.4286 | MJ | 0 | 0 | 0 | 0
EBetancourt-TheExpectedPortfolio EDITED | Natural Gas + CCS | Hydrogen | Surface Transport Fuel | 2029 | 2619.0476 | 0 | Metric Tons | MT | 314285714.2857 | MJ | 0 | 0 | 0 | 0
EBetancourt-TheExpectedPortfolio EDITED | Natural Gas + CCS | Hydrogen | Ammonia Production | 2029 | 2619.0476 | 0 | Metric Tons | MT | 314285714.2857 | MJ | 0 | 0 | 0 | 0
EBetancourt-TheExpectedPortfolio EDITED | Natural Gas + CCS | Hydrogen | Surface Transport Fuel | 2030 | 3142.8571 | 0 | Metric Tons | MT | 377142857.1429 | MJ | 0 | 0 | 0 | 0
EBetancourt-TheExpectedPortfolio EDITED | Natural Gas + CCS | Hydrogen | Ammonia Production | 2030 | 3142.8571 | 0 | Metric Tons | MT | 377142857.1429 | MJ | 0 | 0 | 0 | 0
EBetancourt-TheExpectedPortfolio EDITED | Natural Gas + CCS | Hydrogen | Surface Transport Fuel | 2031 | 3666.6667 | 0 | Metric Tons | MT | 440000000 | MJ | 0 | 0 | 0 | 0
EBetancourt-TheExpectedPortfolio EDITED | Natural Gas + CCS | Hydrogen | Ammonia Production | 2031 | 3666.6667 | 0 | Metric Tons | MT | 440000000 | MJ | 0 | 0 | 0 | 0
EBetancourt-TheExpectedPortfolio EDITED | Natural Gas + CCS | Hydrogen | Surface Transport Fuel | 2032 | 4190.4762 | 0 | Metric Tons | MT | 502857142.8571 | MJ | 0 | 0 | 0 | 0
EBetancourt-TheExpectedPortfolio EDITED | Natural Gas + CCS | Hydrogen | Ammonia Production | 2032 | 4190.4762 | 0 | Metric Tons | MT | 502857142.8571 | MJ | 0 | 0 | 0 | 0
EBetancourt-TheExpectedPortfolio EDITED | Natural Gas + CCS | Hydrogen | Surface Transport Fuel | 2033 | 4714.2857 | 0 | Metric Tons | MT | 565714285.7143 | MJ | 0 | 0 | 0 | 0
EBetancourt-TheExpectedPortfolio EDITED | Natural Gas + CCS | Hydrogen | Ammonia Production | 2033 | 4714.2857 | 0 | Metric Tons | MT | 565714285.7143 | MJ | 0 | 0 | 0 | 0
EBetancourt-TheExpectedPortfolio EDITED | Natural Gas + CCS | Hydrogen | Surface Transport Fuel | 2034 | 5238.0952 | 0 | Metric Tons | MT | 628571428.5714 | MJ | 0 | 0 | 0 | 0
EBetancourt-TheExpectedPortfolio EDITED | Natural Gas + CCS | Hydrogen | Ammonia Production | 2034 | 5238.0952 | 0 | Metric Tons | MT | 628571428.5714 | MJ | 0 | 0 | 0 | 0
EBetancourt-TheExpectedPortfolio EDITED | Natural Gas + CCS | Hydrogen | Surface Transport Fuel | 2035 | 5761.9048 | 0 | Metric Tons | MT | 691428571.4286 | MJ | 0 | 0 | 0 | 0
EBetancourt-TheExpectedPortfolio EDITED | Natural Gas + CCS | Hydrogen | Ammonia Production | 2035 | 5761.9048 | 0 | Metric Tons | MT | 691428571.4286 | MJ | 0 | 0 | 0 | 0
EBetancourt-TheExpectedPortfolio EDITED | Natural Gas + CCS | Hydrogen | Surface Transport Fuel | 2036 | 6285.7143 | 0 | Metric Tons | MT | 754285714.2857 | MJ | 0 | 0 | 0 | 0
EBetancourt-TheExpectedPortfolio EDITED | Natural Gas + CCS | Hydrogen | Ammonia Production | 2036 | 6285.7143 | 0 | Metric Tons | MT | 754285714.2857 | MJ | 0 | 0 | 0 | 0
EBetancourt-TheExpectedPortfolio EDITED | Natural Gas + CCS | Hydrogen | Surface Transport Fuel | 2037 | 6809.5238 | 0 | Metric Tons | MT | 817142857.1429 | MJ | 0 | 0 | 0 | 0
EBetancourt-TheExpectedPortfolio EDITED | Natural Gas + CCS | Hydrogen | Ammonia Production | 2037 | 6809.5238 | 0 | Metric Tons | MT | 817142857.1429 | MJ | 0 | 0 | 0 | 0
EBetancourt-TheExpectedPortfolio EDITED | Natural Gas + CCS | Hydrogen | Surface Transport Fuel | 2038 | 7333.3333 | 0 | Metric Tons | MT | 880000000 | MJ | 0 | 0 | 0 | 0
EBetancourt-TheExpectedPortfolio EDITED | Natural Gas + CCS | Hydrogen | Ammonia Production | 2038 | 7333.3333 | 0 | Metric Tons | MT | 880000000 | MJ | 0 | 0 | 0 | 0
EBetancourt-TheExpectedPortfolio EDITED | Natural Gas + CCS | Hydrogen | Surface Transport Fuel | 2039 | 7857.1429 | 0 | Metric Tons | MT | 942857142.8571 | MJ | 0 | 0 | 0 | 0
EBetancourt-TheExpectedPortfolio EDITED | Natural Gas + CCS | Hydrogen | Ammonia Production | 2039 | 7857.1429 | 0 | Metric Tons | MT | 942857142.8571 | MJ | 0 | 0 | 0 | 0
EBetancourt-TheExpectedPortfolio EDITED | Natural Gas + CCS | Hydrogen | Surface Transport Fuel | 2040 | 8380.9524 | 0 | Metric Tons | MT | 1005714285.7143 | MJ | 0 | 0 | 0 | 0
EBetancourt-TheExpectedPortfolio EDITED | Natural Gas + CCS | Hydrogen | Ammonia Production | 2040 | 8380.9524 | 0 | Metric Tons | MT | 1005714285.7143 | MJ | 0 | 0 | 0 | 0
EBetancourt-TheExpectedPortfolio EDITED | Natural Gas + CCS | Hydrogen | Surface Transport Fuel | 2041 | 8904.7619 | 0 | Metric Tons | MT | 1068571428.5714 | MJ | 0 | 0 | 0 | 0
EBetancourt-TheExpectedPortfolio EDITED | Natural Gas + CCS | Hydrogen | Ammonia Production | 2041 | 8904.7619 | 0 | Metric Tons | MT | 1068571428.5714 | MJ | 0 | 0 | 0 | 0
EBetancourt-TheExpectedPortfolio EDITED | Natural Gas + CCS | Hydrogen | Surface Transport Fuel | 2042 | 9428.5714 | 0 | Metric Tons | MT | 1131428571.4286 | MJ | 0 | 0 | 0 | 0
EBetancourt-TheExpectedPortfolio EDITED | Natural Gas + CCS | Hydrogen | Ammonia Production | 2042 | 9428.5714 | 0 | Metric Tons | MT | 1131428571.4286 | MJ | 0 | 0 | 0 | 0
EBetancourt-TheExpectedPortfolio EDITED | Natural Gas + CCS | Hydrogen | Surface Transport Fuel | 2043 | 9952.381 | 0 | Metric Tons | MT | 1194285714.2857 | MJ | 0 | 0 | 0 | 0
EBetancourt-TheExpectedPortfolio EDITED | Natural Gas + CCS | Hydrogen | Ammonia Production | 2043 | 9952.381 | 0 | Metric Tons | MT | 1194285714.2857 | MJ | 0 | 0 | 0 | 0
EBetancourt-TheExpectedPortfolio EDITED | Natural Gas + CCS | Hydrogen | Surface Transport Fuel | 2044 | 10476.1905 | 0 | Metric Tons | MT | 1257142857.1429 | MJ | 0 | 0 | 0 | 0
EBetancourt-TheExpectedPortfolio EDITED | Natural Gas + CCS | Hydrogen | Ammonia Production | 2044 | 10476.1905 | 0 | Metric Tons | MT | 1257142857.1429 | MJ | 0 | 0 | 0 | 0
EBetancourt-TheExpectedPortfolio EDITED | Natural Gas + CCS | Hydrogen | Surface Transport Fuel | 2045 | 11000 | 0 | Metric Tons | MT | 1320000000 | MJ | 0 | 0 | 0 | 0
EBetancourt-TheExpectedPortfolio EDITED | Natural Gas + CCS | Hydrogen | Ammonia Production | 2045 | 11000 | 0 | Metric Tons | MT | 1320000000 | MJ | 0 | 0 | 0 | 0
EBetancourt-TheExpectedPortfolio EDITED | Agricultural waste | Hydrogen | Surface Transport Fuel | 2025 | 19047.619 | 15238.0952 | Metric Tons | MT | 2285714285.7143 | MJ | 4571428571.4286 | 0.3412 | 0.39606 | 0.37686
EBetancourt-TheExpectedPortfolio EDITED | Agricultural waste | Hydrogen | Ammonia Production | 2025 | 19047.619 | 3809.5238 | Metric Tons | MT | 2285714285.7143 | MJ | 457142857.1429 | 0.040091 | 0.053806 | 0.049006
EBetancourt-TheExpectedPortfolio EDITED | Agricultural waste | Hydrogen | Surface Transport Fuel | 2026 | 38095.2381 | 0 | Metric Tons | MT | 4571428571.4286 | MJ | 0 | 0 | 0 | 0
EBetancourt-TheExpectedPortfolio EDITED | Agricultural waste | Hydrogen | Ammonia Production | 2026 | 38095.2381 | 0 | Metric Tons | MT | 4571428571.4286 | MJ | 0 | 0 | 0 | 0
EBetancourt-TheExpectedPortfolio EDITED | Agricultural waste | Hydrogen | Surface Transport Fuel | 2027 | 57142.8571 | 0 | Metric Tons | MT | 6857142857.1429 | MJ | 0 | 0 | 0 | 0
EBetancourt-TheExpectedPortfolio EDITED | Agricultural waste | Hydrogen | Ammonia Production | 2027 | 57142.8571 | 0 | Metric Tons | MT | 6857142857.1429 | MJ | 0 | 0 | 0 | 0
EBetancourt-TheExpectedPortfolio EDITED | Agricultural waste | Hydrogen | Surface Transport Fuel | 2028 | 76190.4762 | 0 | Metric Tons | MT | 9142857142.8571 | MJ | 0 | 0 | 0 | 0
EBetancourt-TheExpectedPortfolio EDITED | Agricultural waste | Hydrogen | Ammonia Production | 2028 | 76190.4762 | 0 | Metric Tons | MT | 9142857142.8571 | MJ | 0 | 0 | 0 | 0
EBetancourt-TheExpectedPortfolio EDITED | Agricultural waste | Hydrogen | Surface Transport Fuel | 2029 | 95238.0952 | 0 | Metric Tons | MT | 11428571428.5714 | MJ | 0 | 0 | 0 | 0
EBetancourt-TheExpectedPortfolio EDITED | Agricultural waste | Hydrogen | Ammonia Production | 2029 | 95238.0952 | 0 | Metric Tons | MT | 11428571428.5714 | MJ | 0 | 0 | 0 | 0
EBetancourt-TheExpectedPortfolio EDITED | Agricultural waste | Hydrogen | Surface Transport Fuel | 2030 | 114285.7143 | 0 | Metric Tons | MT | 13714285714.2857 | MJ | 0 | 0 | 0 | 0
EBetancourt-TheExpectedPortfolio EDITED | Agricultural waste | Hydrogen | Ammonia Production | 2030 | 114285.7143 | 0 | Metric Tons | MT | 13714285714.2857 | MJ | 0 | 0 | 0 | 0
EBetancourt-TheExpectedPortfolio EDITED | Agricultural waste | Hydrogen | Surface Transport Fuel | 2031 | 133333.3333 | 0 | Metric Tons | MT | 16000000000 | MJ | 0 | 0 | 0 | 0
EBetancourt-TheExpectedPortfolio EDITED | Agricultural waste | Hydrogen | Ammonia Production | 2031 | 133333.3333 | 0 | Metric Tons | MT | 16000000000 | MJ | 0 | 0 | 0 | 0
EBetancourt-TheExpectedPortfolio EDITED | Agricultural waste | Hydrogen | Surface Transport Fuel | 2032 | 152380.9524 | 0 | Metric Tons | MT | 18285714285.7143 | MJ | 0 | 0 | 0 | 0
EBetancourt-TheExpectedPortfolio EDITED | Agricultural waste | Hydrogen | Ammonia Production | 2032 | 152380.9524 | 0 | Metric Tons | MT | 18285714285.7143 | MJ | 0 | 0 | 0 | 0
EBetancourt-TheExpectedPortfolio EDITED | Agricultural waste | Hydrogen | Surface Transport Fuel | 2033 | 171428.5714 | 0 | Metric Tons | MT | 20571428571.4286 | MJ | 0 | 0 | 0 | 0
EBetancourt-TheExpectedPortfolio EDITED | Agricultural waste | Hydrogen | Ammonia Production | 2033 | 171428.5714 | 0 | Metric Tons | MT | 20571428571.4286 | MJ | 0 | 0 | 0 | 0
EBetancourt-TheExpectedPortfolio EDITED | Agricultural waste | Hydrogen | Surface Transport Fuel | 2034 | 190476.1905 | 0 | Metric Tons | MT | 22857142857.1429 | MJ | 0 | 0 | 0 | 0
EBetancourt-TheExpectedPortfolio EDITED | Agricultural waste | Hydrogen | Ammonia Production | 2034 | 190476.1905 | 0 | Metric Tons | MT | 22857142857.1429 | MJ | 0 | 0 | 0 | 0
EBetancourt-TheExpectedPortfolio EDITED | Agricultural waste | Hydrogen | Surface Transport Fuel | 2035 | 209523.8095 | 0 | Metric Tons | MT | 25142857142.8571 | MJ | 0 | 0 | 0 | 0
EBetancourt-TheExpectedPortfolio EDITED | Agricultural waste | Hydrogen | Ammonia Production | 2035 | 209523.8095 | 0 | Metric Tons | MT | 25142857142.8571 | MJ | 0 | 0 | 0 | 0
EBetancourt-TheExpectedPortfolio EDITED | Agricultural waste | Hydrogen | Surface Transport Fuel | 2036 | 228571.4286 | 0 | Metric Tons | MT | 27428571428.5714 | MJ | 0 | 0 | 0 | 0
EBetancourt-TheExpectedPortfolio EDITED | Agricultural waste | Hydrogen | Ammonia Production | 2036 | 228571.4286 | 0 | Metric Tons | MT | 27428571428.5714 | MJ | 0 | 0 | 0 | 0
EBetancourt-TheExpectedPortfolio EDITED | Agricultural waste | Hydrogen | Surface Transport Fuel | 2037 | 247619.0476 | 0 | Metric Tons | MT | 29714285714.2857 | MJ | 0 | 0 | 0 | 0
EBetancourt-TheExpectedPortfolio EDITED | Agricultural waste | Hydrogen | Ammonia Production | 2037 | 247619.0476 | 0 | Metric Tons | MT | 29714285714.2857 | MJ | 0 | 0 | 0 | 0
EBetancourt-TheExpectedPortfolio EDITED | Agricultural waste | Hydrogen | Surface Transport Fuel | 2038 | 266666.6667 | 0 | Metric Tons | MT | 32000000000 | MJ | 0 | 0 | 0 | 0
EBetancourt-TheExpectedPortfolio EDITED | Agricultural waste | Hydrogen | Ammonia Production | 2038 | 266666.6667 | 0 | Metric Tons | MT | 32000000000 | MJ | 0 | 0 | 0 | 0
EBetancourt-TheExpectedPortfolio EDITED | Agricultural waste | Hydrogen | Surface Transport Fuel | 2039 | 285714.2857 | 0 | Metric Tons | MT | 34285714285.7143 | MJ | 0 | 0 | 0 | 0
EBetancourt-TheExpectedPortfolio EDITED | Agricultural waste | Hydrogen | Ammonia Production | 2039 | 285714.2857 | 0 | Metric Tons | MT | 34285714285.7143 | MJ | 0 | 0 | 0 | 0
EBetancourt-TheExpectedPortfolio EDITED | Agricultural waste | Hydrogen | Surface Transport Fuel | 2040 | 304761.9048 | 0 | Metric Tons | MT | 36571428571.4286 | MJ | 0 | 0 | 0 | 0
EBetancourt-TheExpectedPortfolio EDITED | Agricultural waste | Hydrogen | Ammonia Production | 2040 | 304761.9048 | 0 | Metric Tons | MT | 36571428571.4286 | MJ | 0 | 0 | 0 | 0
EBetancourt-TheExpectedPortfolio EDITED | Agricultural waste | Hydrogen | Surface Transport Fuel | 2041 | 323809.5238 | 0 | Metric Tons | MT | 38857142857.1429 | MJ | 0 | 0 | 0 | 0
EBetancourt-TheExpectedPortfolio EDITED | Agricultural waste | Hydrogen | Ammonia Production | 2041 | 323809.5238 | 0 | Metric Tons | MT | 38857142857.1429 | MJ | 0 | 0 | 0 | 0
EBetancourt-TheExpectedPortfolio EDITED | Agricultural waste | Hydrogen | Surface Transport Fuel | 2042 | 342857.1429 | 0 | Metric Tons | MT | 41142857142.8571 | MJ | 0 | 0 | 0 | 0
EBetancourt-TheExpectedPortfolio EDITED | Agricultural waste | Hydrogen | Ammonia Production | 2042 | 342857.1429 | 0 | Metric Tons | MT | 41142857142.8571 | MJ | 0 | 0 | 0 | 0
EBetancourt-TheExpectedPortfolio EDITED | Agricultural waste | Hydrogen | Surface Transport Fuel | 2043 | 361904.7619 | 0 | Metric Tons | MT | 43428571428.5714 | MJ | 0 | 0 | 0 | 0
EBetancourt-TheExpectedPortfolio EDITED | Agricultural waste | Hydrogen | Ammonia Production | 2043 | 361904.7619 | 0 | Metric Tons | MT | 43428571428.5714 | MJ | 0 | 0 | 0 | 0
EBetancourt-TheExpectedPortfolio EDITED | Agricultural waste | Hydrogen | Surface Transport Fuel | 2044 | 380952.381 | 0 | Metric Tons | MT | 45714285714.2857 | MJ | 0 | 0 | 0 | 0
EBetancourt-TheExpectedPortfolio EDITED | Agricultural waste | Hydrogen | Ammonia Production | 2044 | 380952.381 | 0 | Metric Tons | MT | 45714285714.2857 | MJ | 0 | 0 | 0 | 0
EBetancourt-TheExpectedPortfolio EDITED | Agricultural waste | Hydrogen | Surface Transport Fuel | 2045 | 400000 | 0 | Metric Tons | MT | 48000000000 | MJ | 0 | 0 | 0 | 0
EBetancourt-TheExpectedPortfolio EDITED | Agricultural waste | Hydrogen | Ammonia Production | 2045 | 400000 | 0 | Metric Tons | MT | 48000000000 | MJ | 0 | 0 | 0 | 0
EBetancourt-TheExpectedPortfolio EDITED | Forest waste | Hydrogen | Surface Transport Fuel | 2025 | 14285.7143 | 11428.5714 | Metric Tons | MT | 1714285714.2857 | MJ | 3428571428.5714 | 0.2559 | 0.29705 | 0.28264
EBetancourt-TheExpectedPortfolio EDITED | Forest waste | Hydrogen | Ammonia Production | 2025 | 14285.7143 | 2857.1429 | Metric Tons | MT | 1714285714.2857 | MJ | 342857142.8571 | 0.030069 | 0.040354 | 0.036754
EBetancourt-TheExpectedPortfolio EDITED | Forest waste | Hydrogen | Surface Transport Fuel | 2026 | 28571.4286 | 0 | Metric Tons | MT | 3428571428.5714 | MJ | 0 | 0 | 0 | 0
EBetancourt-TheExpectedPortfolio EDITED | Forest waste | Hydrogen | Ammonia Production | 2026 | 28571.4286 | 0 | Metric Tons | MT | 3428571428.5714 | MJ | 0 | 0 | 0 | 0
EBetancourt-TheExpectedPortfolio EDITED | Forest waste | Hydrogen | Surface Transport Fuel | 2027 | 42857.1429 | 0 | Metric Tons | MT | 5142857142.8571 | MJ | 0 | 0 | 0 | 0
EBetancourt-TheExpectedPortfolio EDITED | Forest waste | Hydrogen | Ammonia Production | 2027 | 42857.1429 | 0 | Metric Tons | MT | 5142857142.8571 | MJ | 0 | 0 | 0 | 0
EBetancourt-TheExpectedPortfolio EDITED | Forest waste | Hydrogen | Surface Transport Fuel | 2028 | 57142.8571 | 0 | Metric Tons | MT | 6857142857.1429 | MJ | 0 | 0 | 0 | 0
EBetancourt-TheExpectedPortfolio EDITED | Forest waste | Hydrogen | Ammonia Production | 2028 | 57142.8571 | 0 | Metric Tons | MT | 6857142857.1429 | MJ | 0 | 0 | 0 | 0
EBetancourt-TheExpectedPortfolio EDITED | Forest waste | Hydrogen | Surface Transport Fuel | 2029 | 71428.5714 | 0 | Metric Tons | MT | 8571428571.4286 | MJ | 0 | 0 | 0 | 0
EBetancourt-TheExpectedPortfolio EDITED | Forest waste | Hydrogen | Ammonia Production | 2029 | 71428.5714 | 0 | Metric Tons | MT | 8571428571.4286 | MJ | 0 | 0 | 0 | 0
EBetancourt-TheExpectedPortfolio EDITED | Forest waste | Hydrogen | Surface Transport Fuel | 2030 | 85714.2857 | 0 | Metric Tons | MT | 10285714285.7143 | MJ | 0 | 0 | 0 | 0
EBetancourt-TheExpectedPortfolio EDITED | Forest waste | Hydrogen | Ammonia Production | 2030 | 85714.2857 | 0 | Metric Tons | MT | 10285714285.7143 | MJ | 0 | 0 | 0 | 0
EBetancourt-TheExpectedPortfolio EDITED | Forest waste | Hydrogen | Surface Transport Fuel | 2031 | 100000 | 0 | Metric Tons | MT | 12000000000 | MJ | 0 | 0 | 0 | 0
EBetancourt-TheExpectedPortfolio EDITED | Forest waste | Hydrogen | Ammonia Production | 2031 | 100000 | 0 | Metric Tons | MT | 12000000000 | MJ | 0 | 0 | 0 | 0
EBetancourt-TheExpectedPortfolio EDITED | Forest waste | Hydrogen | Surface Transport Fuel | 2032 | 114285.7143 | 0 | Metric Tons | MT | 13714285714.2857 | MJ | 0 | 0 | 0 | 0
EBetancourt-TheExpectedPortfolio EDITED | Forest waste | Hydrogen | Ammonia Production | 2032 | 114285.7143 | 0 | Metric Tons | MT | 13714285714.2857 | MJ | 0 | 0 | 0 | 0
EBetancourt-TheExpectedPortfolio EDITED | Forest waste | Hydrogen | Surface Transport Fuel | 2033 | 128571.4286 | 0 | Metric Tons | MT | 15428571428.5714 | MJ | 0 | 0 | 0 | 0
EBetancourt-TheExpectedPortfolio EDITED | Forest waste | Hydrogen | Ammonia Production | 2033 | 128571.4286 | 0 | Metric Tons | MT | 15428571428.5714 | MJ | 0 | 0 | 0 | 0
EBetancourt-TheExpectedPortfolio EDITED | Forest waste | Hydrogen | Surface Transport Fuel | 2034 | 142857.1429 | 0 | Metric Tons | MT | 17142857142.8571 | MJ | 0 | 0 | 0 | 0
EBetancourt-TheExpectedPortfolio EDITED | Forest waste | Hydrogen | Ammonia Production | 2034 | 142857.1429 | 0 | Metric Tons | MT | 17142857142.8571 | MJ | 0 | 0 | 0 | 0
EBetancourt-TheExpectedPortfolio EDITED | Forest waste | Hydrogen | Surface Transport Fuel | 2035 | 157142.8571 | 0 | Metric Tons | MT | 18857142857.1429 | MJ | 0 | 0 | 0 | 0
EBetancourt-TheExpectedPortfolio EDITED | Forest waste | Hydrogen | Ammonia Production | 2035 | 157142.8571 | 0 | Metric Tons | MT | 18857142857.1429 | MJ | 0 | 0 | 0 | 0
EBetancourt-TheExpectedPortfolio EDITED | Forest waste | Hydrogen | Surface Transport Fuel | 2036 | 171428.5714 | 0 | Metric Tons | MT | 20571428571.4286 | MJ | 0 | 0 | 0 | 0
EBetancourt-TheExpectedPortfolio EDITED | Forest waste | Hydrogen | Ammonia Production | 2036 | 171428.5714 | 0 | Metric Tons | MT | 20571428571.4286 | MJ | 0 | 0 | 0 | 0
EBetancourt-TheExpectedPortfolio EDITED | Forest waste | Hydrogen | Surface Transport Fuel | 2037 | 185714.2857 | 0 | Metric Tons | MT | 22285714285.7143 | MJ | 0 | 0 | 0 | 0
EBetancourt-TheExpectedPortfolio EDITED | Forest waste | Hydrogen | Ammonia Production | 2037 | 185714.2857 | 0 | Metric Tons | MT | 22285714285.7143 | MJ | 0 | 0 | 0 | 0
EBetancourt-TheExpectedPortfolio EDITED | Forest waste | Hydrogen | Surface Transport Fuel | 2038 | 200000 | 0 | Metric Tons | MT | 24000000000 | MJ | 0 | 0 | 0 | 0
EBetancourt-TheExpectedPortfolio EDITED | Forest waste | Hydrogen | Ammonia Production | 2038 | 200000 | 0 | Metric Tons | MT | 24000000000 | MJ | 0 | 0 | 0 | 0
EBetancourt-TheExpectedPortfolio EDITED | Forest waste | Hydrogen | Surface Transport Fuel | 2039 | 214285.7143 | 0 | Metric Tons | MT | 25714285714.2857 | MJ | 0 | 0 | 0 | 0
EBetancourt-TheExpectedPortfolio EDITED | Forest waste | Hydrogen | Ammonia Production | 2039 | 214285.7143 | 0 | Metric Tons | MT | 25714285714.2857 | MJ | 0 | 0 | 0 | 0
EBetancourt-TheExpectedPortfolio EDITED | Forest waste | Hydrogen | Surface Transport Fuel | 2040 | 228571.4286 | 0 | Metric Tons | MT | 27428571428.5714 | MJ | 0 | 0 | 0 | 0
EBetancourt-TheExpectedPortfolio EDITED | Forest waste | Hydrogen | Ammonia Production | 2040 | 228571.4286 | 0 | Metric Tons | MT | 27428571428.5714 | MJ | 0 | 0 | 0 | 0
EBetancourt-TheExpectedPortfolio EDITED | Forest waste | Hydrogen | Surface Transport Fuel | 2041 | 242857.1429 | 0 | Metric Tons | MT | 29142857142.8571 | MJ | 0 | 0 | 0 | 0
EBetancourt-TheExpectedPortfolio EDITED | Forest waste | Hydrogen | Ammonia Production | 2041 | 242857.1429 | 0 | Metric Tons | MT | 29142857142.8571 | MJ | 0 | 0 | 0 | 0
EBetancourt-TheExpectedPortfolio EDITED | Forest waste | Hydrogen | Surface Transport Fuel | 2042 | 257142.8571 | 0 | Metric Tons | MT | 30857142857.1429 | MJ | 0 | 0 | 0 | 0
EBetancourt-TheExpectedPortfolio EDITED | Forest waste | Hydrogen | Ammonia Production | 2042 | 257142.8571 | 0 | Metric Tons | MT | 30857142857.1429 | MJ | 0 | 0 | 0 | 0
EBetancourt-TheExpectedPortfolio EDITED | Forest waste | Hydrogen | Surface Transport Fuel | 2043 | 271428.5714 | 0 | Metric Tons | MT | 32571428571.4286 | MJ | 0 | 0 | 0 | 0
EBetancourt-TheExpectedPortfolio EDITED | Forest waste | Hydrogen | Ammonia Production | 2043 | 271428.5714 | 0 | Metric Tons | MT | 32571428571.4286 | MJ | 0 | 0 | 0 | 0
EBetancourt-TheExpectedPortfolio EDITED | Forest waste | Hydrogen | Surface Transport Fuel | 2044 | 285714.2857 | 0 | Metric Tons | MT | 34285714285.7143 | MJ | 0 | 0 | 0 | 0
EBetancourt-TheExpectedPortfolio EDITED | Forest waste | Hydrogen | Ammonia Production | 2044 | 285714.2857 | 0 | Metric Tons | MT | 34285714285.7143 | MJ | 0 | 0 | 0 | 0
EBetancourt-TheExpectedPortfolio EDITED | Forest waste | Hydrogen | Surface Transport Fuel | 2045 | 300000 | 0 | Metric Tons | MT | 36000000000 | MJ | 0 | 0 | 0 | 0
EBetancourt-TheExpectedPortfolio EDITED | Forest waste | Hydrogen | Ammonia Production | 2045 | 300000 | 0 | Metric Tons | MT | 36000000000 | MJ | 0 | 0 | 0 | 0
EBetancourt-TheExpectedPortfolio EDITED | Animal Manure | Biomethane | Gas Grid | 2025 | 142.8571 | 142.8571 | Million Cubic Feet | MCF | 156142857.1429 | MJ | 156142857.1429 | 0.033336 | 0.063987 | 0.036069
EBetancourt-TheExpectedPortfolio EDITED | Animal Manure | Biomethane | Gas Grid | 2026 | 428.5714 | 428.5714 | Million Cubic Feet | MCF | 468428571.4286 | MJ | 468428571.4286 | 0.10001 | 0.19196 | 0.10821
EBetancourt-TheExpectedPortfolio EDITED | Animal Manure | Biomethane | Gas Grid | 2027 | 714.2857 | 714.2857 | Million Cubic Feet | MCF | 780714285.7143 | MJ | 780714285.7143 | 0.16668 | 0.31994 | 0.18035
EBetancourt-TheExpectedPortfolio EDITED | Animal Manure | Biomethane | Gas Grid | 2028 | 1000 | 1000 | Million Cubic Feet | MCF | 1093000000 | MJ | 1093000000 | 0.23336 | 0.44791 | 0.25248
EBetancourt-TheExpectedPortfolio EDITED | Animal Manure | Biomethane | Gas Grid | 2029 | 1285.7143 | 1285.7143 | Million Cubic Feet | MCF | 1405285714.2857 | MJ | 1405285714.2857 | 0.30003 | 0.57589 | 0.32462
EBetancourt-TheExpectedPortfolio EDITED | Animal Manure | Biomethane | Gas Grid | 2030 | 1571.4286 | 1571.4286 | Million Cubic Feet | MCF | 1717571428.5714 | MJ | 1717571428.5714 | 0.3667 | 0.70386 | 0.39676
EBetancourt-TheExpectedPortfolio EDITED | Animal Manure | Biomethane | Gas Grid | 2031 | 1857.1429 | 1857.1429 | Million Cubic Feet | MCF | 2029857142.8571 | MJ | 2029857142.8571 | 0.43337 | 0.83184 | 0.4689
EBetancourt-TheExpectedPortfolio EDITED | Animal Manure | Biomethane | Gas Grid | 2032 | 2142.8571 | 2142.8571 | Million Cubic Feet | MCF | 2342142857.1429 | MJ | 2342142857.1429 | 0.50005 | 0.95981 | 0.54104
EBetancourt-TheExpectedPortfolio EDITED | Animal Manure | Biomethane | Gas Grid | 2033 | 2428.5714 | 2428.5714 | Million Cubic Feet | MCF | 2654428571.4286 | MJ | 2654428571.4286 | 0.56672 | 1.0878 | 0.61317
EBetancourt-TheExpectedPortfolio EDITED | Animal Manure | Biomethane | Gas Grid | 2034 | 2714.2857 | 2714.2857 | Million Cubic Feet | MCF | 2966714285.7143 | MJ | 2966714285.7143 | 0.63339 | 1.2158 | 0.68531
EBetancourt-TheExpectedPortfolio EDITED | Animal Manure | Biomethane | Gas Grid | 2035 | 3000 | 3000 | Million Cubic Feet | MCF | 3279000000 | MJ | 3279000000 | 0.70007 | 1.3437 | 0.75745
EBetancourt-TheExpectedPortfolio EDITED | Animal Manure | Biomethane | Gas Grid | 2036 | 3285.7143 | 3285.7143 | Million Cubic Feet | MCF | 3591285714.2857 | MJ | 3591285714.2857 | 0.76674 | 1.4717 | 0.82959
EBetancourt-TheExpectedPortfolio EDITED | Animal Manure | Biomethane | Gas Grid | 2037 | 3571.4286 | 3571.4286 | Million Cubic Feet | MCF | 3903571428.5714 | MJ | 3903571428.5714 | 0.83341 | 1.5997 | 0.90173
EBetancourt-TheExpectedPortfolio EDITED | Animal Manure | Biomethane | Gas Grid | 2038 | 3857.1429 | 3857.1429 | Million Cubic Feet | MCF | 4215857142.8571 | MJ | 4215857142.8571 | 0.90009 | 1.7277 | 0.97386
EBetancourt-TheExpectedPortfolio EDITED | Animal Manure | Biomethane | Gas Grid | 2039 | 4142.8571 | 4142.8571 | Million Cubic Feet | MCF | 4528142857.1429 | MJ | 4528142857.1429 | 0.96676 | 1.8556 | 1.046
EBetancourt-TheExpectedPortfolio EDITED | Animal Manure | Biomethane | Gas Grid | 2040 | 4428.5714 | 4428.5714 | Million Cubic Feet | MCF | 4840428571.4286 | MJ | 4840428571.4286 | 1.0334 | 1.9836 | 1.1181
EBetancourt-TheExpectedPortfolio EDITED | Animal Manure | Biomethane | Gas Grid | 2041 | 4714.2857 | 4714.2857 | Million Cubic Feet | MCF | 5152714285.7143 | MJ | 5152714285.7143 | 1.1001 | 2.1116 | 1.1903
EBetancourt-TheExpectedPortfolio EDITED | Animal Manure | Biomethane | Gas Grid | 2042 | 5000 | 5000 | Million Cubic Feet | MCF | 5465000000 | MJ | 5465000000 | 1.1668 | 2.2396 | 1.2624
EBetancourt-TheExpectedPortfolio EDITED | Animal Manure | Biomethane | Gas Grid | 2043 | 5285.7143 | 5285.7143 | Million Cubic Feet | MCF | 5777285714.2857 | MJ | 5777285714.2857 | 1.2335 | 2.3675 | 1.3346
EBetancourt-TheExpectedPortfolio EDITED | Animal Manure | Biomethane | Gas Grid | 2044 | 5571.4286 | 5571.4286 | Million Cubic Feet | MCF | 6089571428.5714 | MJ | 6089571428.5714 | 1.3001 | 2.4955 | 1.4067
EBetancourt-TheExpectedPortfolio EDITED | Animal Manure | Biomethane | Gas Grid | 2045 | 3000 | 3000 | Million Cubic Feet | MCF | 3279000000 | MJ | 3279000000 | 0.70007 | 1.3437 | 0.75745
EBetancourt-TheExpectedPortfolio EDITED | Diverted Organic Waste | Biomethane | Gas Grid | 2025 | 285.7143 | 285.7143 | Million Cubic Feet | MCF | 312285714.2857 | MJ | 312285714.2857 | 0.011242 | 0.011242 | 0.011242
EBetancourt-TheExpectedPortfolio EDITED | Diverted Organic Waste | Biomethane | Gas Grid | 2026 | 285.7143 | 285.7143 | Million Cubic Feet | MCF | 312285714.2857 | MJ | 312285714.2857 | 0.011242 | 0.011242 | 0.011242
EBetancourt-TheExpectedPortfolio EDITED | Diverted Organic Waste | Biomethane | Gas Grid | 2027 | 285.7143 | 285.7143 | Million Cubic Feet | MCF | 312285714.2857 | MJ | 312285714.2857 | 0.011242 | 0.011242 | 0.011242
EBetancourt-TheExpectedPortfolio EDITED | Diverted Organic Waste | Biomethane | Gas Grid | 2028 | 285.7143 | 285.7143 | Million Cubic Feet | MCF | 312285714.2857 | MJ | 312285714.2857 | 0.011242 | 0.011242 | 0.011242
EBetancourt-TheExpectedPortfolio EDITED | Diverted Organic Waste | Biomethane | Gas Grid | 2029 | 285.7143 | 285.7143 | Million Cubic Feet | MCF | 312285714.2857 | MJ | 312285714.2857 | 0.011242 | 0.011242 | 0.011242
EBetancourt-TheExpectedPortfolio EDITED | Diverted Organic Waste | Biomethane | Gas Grid | 2030 | 285.7143 | 285.7143 | Million Cubic Feet | MCF | 312285714.2857 | MJ | 312285714.2857 | 0.011242 | 0.011242 | 0.011242
EBetancourt-TheExpectedPortfolio EDITED | Diverted Organic Waste | Biomethane | Gas Grid | 2031 | 285.7143 | 285.7143 | Million Cubic Feet | MCF | 312285714.2857 | MJ | 312285714.2857 | 0.011242 | 0.011242 | 0.011242
EBetancourt-TheExpectedPortfolio EDITED | Diverted Organic Waste | Biomethane | Gas Grid | 2032 | 285.7143 | 285.7143 | Million Cubic Feet | MCF | 312285714.2857 | MJ | 312285714.2857 | 0.011242 | 0.011242 | 0.011242
EBetancourt-TheExpectedPortfolio EDITED | Diverted Organic Waste | Biomethane | Gas Grid | 2033 | 285.7143 | 285.7143 | Million Cubic Feet | MCF | 312285714.2857 | MJ | 312285714.2857 | 0.011242 | 0.011242 | 0.011242
EBetancourt-TheExpectedPortfolio EDITED | Diverted Organic Waste | Biomethane | Gas Grid | 2034 | 285.7143 | 285.7143 | Million Cubic Feet | MCF | 312285714.2857 | MJ | 312285714.2857 | 0.011242 | 0.011242 | 0.011242
EBetancourt-TheExpectedPortfolio EDITED | Diverted Organic Waste | Biomethane | Gas Grid | 2035 | 285.7143 | 285.7143 | Million Cubic Feet | MCF | 312285714.2857 | MJ | 312285714.2857 | 0.011242 | 0.011242 | 0.011242
EBetancourt-TheExpectedPortfolio EDITED | Diverted Organic Waste | Biomethane | Gas Grid | 2036 | 285.7143 | 285.7143 | Million Cubic Feet | MCF | 312285714.2857 | MJ | 312285714.2857 | 0.011242 | 0.011242 | 0.011242
EBetancourt-TheExpectedPortfolio EDITED | Diverted Organic Waste | Biomethane | Gas Grid | 2037 | 285.7143 | 285.7143 | Million Cubic Feet | MCF | 312285714.2857 | MJ | 312285714.2857 | 0.011242 | 0.011242 | 0.011242
EBetancourt-TheExpectedPortfolio EDITED | Diverted Organic Waste | Biomethane | Gas Grid | 2038 | 285.7143 | 285.7143 | Million Cubic Feet | MCF | 312285714.2857 | MJ | 312285714.2857 | 0.011242 | 0.011242 | 0.011242
EBetancourt-TheExpectedPortfolio EDITED | Diverted Organic Waste | Biomethane | Gas Grid | 2039 | 285.7143 | 285.7143 | Million Cubic Feet | MCF | 312285714.2857 | MJ | 312285714.2857 | 0.011242 | 0.011242 | 0.011242
EBetancourt-TheExpectedPortfolio EDITED | Diverted Organic Waste | Biomethane | Gas Grid | 2040 | 285.7143 | 285.7143 | Million Cubic Feet | MCF | 312285714.2857 | MJ | 312285714.2857 | 0.011242 | 0.011242 | 0.011242
EBetancourt-TheExpectedPortfolio EDITED | Diverted Organic Waste | Biomethane | Gas Grid | 2041 | 285.7143 | 285.7143 | Million Cubic Feet | MCF | 312285714.2857 | MJ | 312285714.2857 | 0.011242 | 0.011242 | 0.011242
EBetancourt-TheExpectedPortfolio EDITED | Diverted Organic Waste | Biomethane | Gas Grid | 2042 | 285.7143 | 285.7143 | Million Cubic Feet | MCF | 312285714.2857 | MJ | 312285714.2857 | 0.011242 | 0.011242 | 0.011242
EBetancourt-TheExpectedPortfolio EDITED | Diverted Organic Waste | Biomethane | Gas Grid | 2043 | 285.7143 | 285.7143 | Million Cubic Feet | MCF | 312285714.2857 | MJ | 312285714.2857 | 0.011242 | 0.011242 | 0.011242
EBetancourt-TheExpectedPortfolio EDITED | Diverted Organic Waste | Biomethane | Gas Grid | 2044 | 285.7143 | 285.7143 | Million Cubic Feet | MCF | 312285714.2857 | MJ | 312285714.2857 | 0.011242 | 0.011242 | 0.011242
EBetancourt-TheExpectedPortfolio EDITED | Diverted Organic Waste | Biomethane | Gas Grid | 2045 | 6000 | 6000 | Million Cubic Feet | MCF | 6558000000 | MJ | 6558000000 | 0.23609 | 0.23609 | 0.23609
EBetancourt-TheExpectedPortfolio EDITED | Agricultural waste | Sustainable Aviation Fuel | Aviation Fuel | 2025 | 0 | 0 | Million Gallons | MGal | 0 | MJ | 0 | 0 | 0 | 0
EBetancourt-TheExpectedPortfolio EDITED | Agricultural waste | Sustainable Aviation Fuel | Aviation Fuel | 2026 | 0 | 0 | Million Gallons | MGal | 0 | MJ | 0 | 0 | 0 | 0
EBetancourt-TheExpectedPortfolio EDITED | Agricultural waste | Sustainable Aviation Fuel | Aviation Fuel | 2027 | 0 | 0 | Million Gallons | MGal | 0 | MJ | 0 | 0 | 0 | 0
EBetancourt-TheExpectedPortfolio EDITED | Agricultural waste | Sustainable Aviation Fuel | Aviation Fuel | 2028 | 0 | 0 | Million Gallons | MGal | 0 | MJ | 0 | 0 | 0 | 0
EBetancourt-TheExpectedPortfolio EDITED | Agricultural waste | Sustainable Aviation Fuel | Aviation Fuel | 2029 | 0 | 0 | Million Gallons | MGal | 0 | MJ | 0 | 0 | 0 | 0
EBetancourt-TheExpectedPortfolio EDITED | Agricultural waste | Sustainable Aviation Fuel | Aviation Fuel | 2030 | 0 | 0 | Million Gallons | MGal | 0 | MJ | 0 | 0 | 0 | 0
EBetancourt-TheExpectedPortfolio EDITED | Agricultural waste | Sustainable Aviation Fuel | Aviation Fuel | 2031 | 0 | 0 | Million Gallons | MGal | 0 | MJ | 0 | 0 | 0 | 0
EBetancourt-TheExpectedPortfolio EDITED | Agricultural waste | Sustainable Aviation Fuel | Aviation Fuel | 2032 | 0 | 0 | Million Gallons | MGal | 0 | MJ | 0 | 0 | 0 | 0
EBetancourt-TheExpectedPortfolio EDITED | Agricultural waste | Sustainable Aviation Fuel | Aviation Fuel | 2033 | 0 | 0 | Million Gallons | MGal | 0 | MJ | 0 | 0 | 0 | 0
EBetancourt-TheExpectedPortfolio EDITED | Agricultural waste | Sustainable Aviation Fuel | Aviation Fuel | 2034 | 0 | 0 | Million Gallons | MGal | 0 | MJ | 0 | 0 | 0 | 0
EBetancourt-TheExpectedPortfolio EDITED | Agricultural waste | Sustainable Aviation Fuel | Aviation Fuel | 2035 | 0 | 0 | Million Gallons | MGal | 0 | MJ | 0 | 0 | 0 | 0
EBetancourt-TheExpectedPortfolio EDITED | Agricultural waste | Sustainable Aviation Fuel | Aviation Fuel | 2036 | 0 | 0 | Million Gallons | MGal | 0 | MJ | 0 | 0 | 0 | 0
EBetancourt-TheExpectedPortfolio EDITED | Agricultural waste | Sustainable Aviation Fuel | Aviation Fuel | 2037 | 0 | 0 | Million Gallons | MGal | 0 | MJ | 0 | 0 | 0 | 0
EBetancourt-TheExpectedPortfolio EDITED | Agricultural waste | Sustainable Aviation Fuel | Aviation Fuel | 2038 | 0 | 0 | Million Gallons | MGal | 0 | MJ | 0 | 0 | 0 | 0
EBetancourt-TheExpectedPortfolio EDITED | Agricultural waste | Sustainable Aviation Fuel | Aviation Fuel | 2039 | 0 | 0 | Million Gallons | MGal | 0 | MJ | 0 | 0 | 0 | 0
EBetancourt-TheExpectedPortfolio EDITED | Agricultural waste | Sustainable Aviation Fuel | Aviation Fuel | 2040 | 0 | 0 | Million Gallons | MGal | 0 | MJ | 0 | 0 | 0 | 0
EBetancourt-TheExpectedPortfolio EDITED | Agricultural waste | Sustainable Aviation Fuel | Aviation Fuel | 2041 | 0 | 0 | Million Gallons | MGal | 0 | MJ | 0 | 0 | 0 | 0
EBetancourt-TheExpectedPortfolio EDITED | Agricultural waste | Sustainable Aviation Fuel | Aviation Fuel | 2042 | 0 | 0 | Million Gallons | MGal | 0 | MJ | 0 | 0 | 0 | 0
EBetancourt-TheExpectedPortfolio EDITED | Agricultural waste | Sustainable Aviation Fuel | Aviation Fuel | 2043 | 0 | 0 | Million Gallons | MGal | 0 | MJ | 0 | 0 | 0 | 0
EBetancourt-TheExpectedPortfolio EDITED | Agricultural waste | Sustainable Aviation Fuel | Aviation Fuel | 2044 | 0 | 0 | Million Gallons | MGal | 0 | MJ | 0 | 0 | 0 | 0
EBetancourt-TheExpectedPortfolio EDITED | Agricultural waste | Sustainable Aviation Fuel | Aviation Fuel | 2045 | 0 | 0 | Million Gallons | MGal | 0 | MJ | 0 | 0 | 0 | 0
EBetancourt-TheExpectedPortfolio EDITED | Forest waste | Sustainable Aviation Fuel | Aviation Fuel | 2025 | 0 | 0 | Million Gallons | MGal | 0 | MJ | 0 | 0 | 0 | 0
EBetancourt-TheExpectedPortfolio EDITED | Forest waste | Sustainable Aviation Fuel | Aviation Fuel | 2026 | 0 | 0 | Million Gallons | MGal | 0 | MJ | 0 | 0 | 0 | 0
EBetancourt-TheExpectedPortfolio EDITED | Forest waste | Sustainable Aviation Fuel | Aviation Fuel | 2027 | 0 | 0 | Million Gallons | MGal | 0 | MJ | 0 | 0 | 0 | 0
EBetancourt-TheExpectedPortfolio EDITED | Forest waste | Sustainable Aviation Fuel | Aviation Fuel | 2028 | 0 | 0 | Million Gallons | MGal | 0 | MJ | 0 | 0 | 0 | 0
EBetancourt-TheExpectedPortfolio EDITED | Forest waste | Sustainable Aviation Fuel | Aviation Fuel | 2029 | 0 | 0 | Million Gallons | MGal | 0 | MJ | 0 | 0 | 0 | 0
EBetancourt-TheExpectedPortfolio EDITED | Forest waste | Sustainable Aviation Fuel | Aviation Fuel | 2030 | 0 | 0 | Million Gallons | MGal | 0 | MJ | 0 | 0 | 0 | 0
EBetancourt-TheExpectedPortfolio EDITED | Forest waste | Sustainable Aviation Fuel | Aviation Fuel | 2031 | 0 | 0 | Million Gallons | MGal | 0 | MJ | 0 | 0 | 0 | 0
EBetancourt-TheExpectedPortfolio EDITED | Forest waste | Sustainable Aviation Fuel | Aviation Fuel | 2032 | 0 | 0 | Million Gallons | MGal | 0 | MJ | 0 | 0 | 0 | 0
EBetancourt-TheExpectedPortfolio EDITED | Forest waste | Sustainable Aviation Fuel | Aviation Fuel | 2033 | 0 | 0 | Million Gallons | MGal | 0 | MJ | 0 | 0 | 0 | 0
EBetancourt-TheExpectedPortfolio EDITED | Forest waste | Sustainable Aviation Fuel | Aviation Fuel | 2034 | 0 | 0 | Million Gallons | MGal | 0 | MJ | 0 | 0 | 0 | 0
EBetancourt-TheExpectedPortfolio EDITED | Forest waste | Sustainable Aviation Fuel | Aviation Fuel | 2035 | 0 | 0 | Million Gallons | MGal | 0 | MJ | 0 | 0 | 0 | 0
EBetancourt-TheExpectedPortfolio EDITED | Forest waste | Sustainable Aviation Fuel | Aviation Fuel | 2036 | 0 | 0 | Million Gallons | MGal | 0 | MJ | 0 | 0 | 0 | 0
EBetancourt-TheExpectedPortfolio EDITED | Forest waste | Sustainable Aviation Fuel | Aviation Fuel | 2037 | 0 | 0 | Million Gallons | MGal | 0 | MJ | 0 | 0 | 0 | 0
EBetancourt-TheExpectedPortfolio EDITED | Forest waste | Sustainable Aviation Fuel | Aviation Fuel | 2038 | 0 | 0 | Million Gallons | MGal | 0 | MJ | 0 | 0 | 0 | 0
EBetancourt-TheExpectedPortfolio EDITED | Forest waste | Sustainable Aviation Fuel | Aviation Fuel | 2039 | 0 | 0 | Million Gallons | MGal | 0 | MJ | 0 | 0 | 0 | 0
EBetancourt-TheExpectedPortfolio EDITED | Forest waste | Sustainable Aviation Fuel | Aviation Fuel | 2040 | 0 | 0 | Million Gallons | MGal | 0 | MJ | 0 | 0 | 0 | 0
EBetancourt-TheExpectedPortfolio EDITED | Forest waste | Sustainable Aviation Fuel | Aviation Fuel | 2041 | 0 | 0 | Million Gallons | MGal | 0 | MJ | 0 | 0 | 0 | 0
EBetancourt-TheExpectedPortfolio EDITED | Forest waste | Sustainable Aviation Fuel | Aviation Fuel | 2042 | 0 | 0 | Million Gallons | MGal | 0 | MJ | 0 | 0 | 0 | 0
EBetancourt-TheExpectedPortfolio EDITED | Forest waste | Sustainable Aviation Fuel | Aviation Fuel | 2043 | 0 | 0 | Million Gallons | MGal | 0 | MJ | 0 | 0 | 0 | 0
EBetancourt-TheExpectedPortfolio EDITED | Forest waste | Sustainable Aviation Fuel | Aviation Fuel | 2044 | 0 | 0 | Million Gallons | MGal | 0 | MJ | 0 | 0 | 0 | 0
EBetancourt-TheExpectedPortfolio EDITED | Forest waste | Sustainable Aviation Fuel | Aviation Fuel | 2045 | 0 | 0 | Million Gallons | MGal | 0 | MJ | 0 | 0 | 0 | 0
EBetancourt-TheExpectedPortfolio EDITED | Solar | Electricity | Power Grid | 2025 | 1428.5714 | 1428.5714 | Megawatts | MW | 11797316775.7982 | MJ | 11797316775.7982 | 0.4365 | 0.50728 | 0.47189
EBetancourt-TheExpectedPortfolio EDITED | Solar | Electricity | Power Grid | 2026 | 2857.1429 | 2857.1429 | Megawatts | MW | 23040514242.7123 | MJ | 23040514242.7123 | 0.80642 | 0.9677 | 0.89858
EBetancourt-TheExpectedPortfolio EDITED | Solar | Electricity | Power Grid | 2027 | 4285.7143 | 4285.7143 | Megawatts | MW | 33729592400.7424 | MJ | 33729592400.7424 | 1.1468 | 1.4166 | 1.2817
EBetancourt-TheExpectedPortfolio EDITED | Solar | Electricity | Power Grid | 2028 | 5714.2857 | 5714.2857 | Megawatts | MW | 43864551249.8885 | MJ | 43864551249.8885 | 1.4037 | 1.7984 | 1.5791
EBetancourt-TheExpectedPortfolio EDITED | Solar | Electricity | Power Grid | 2029 | 7142.8571 | 7142.8571 | Megawatts | MW | 53445390790.1505 | MJ | 53445390790.1505 | 1.6568 | 2.1378 | 1.8706
EBetancourt-TheExpectedPortfolio EDITED | Solar | Electricity | Power Grid | 2030 | 8571.4286 | 8571.4286 | Megawatts | MW | 62472111021.5285 | MJ | 62472111021.5285 | 1.8742 | 2.4364 | 2.1241
EBetancourt-TheExpectedPortfolio EDITED | Solar | Electricity | Power Grid | 2031 | 10000 | 10000 | Megawatts | MW | 70944711944.0225 | MJ | 70944711944.0225 | 1.9865 | 2.6959 | 2.3412
EBetancourt-TheExpectedPortfolio EDITED | Solar | Electricity | Power Grid | 2032 | 11428.5714 | 11428.5714 | Megawatts | MW | 78863193557.6324 | MJ | 78863193557.6324 | 2.1293 | 2.9179 | 2.5236
EBetancourt-TheExpectedPortfolio EDITED | Solar | Electricity | Power Grid | 2033 | 12857.1429 | 12857.1429 | Megawatts | MW | 86227555862.3583 | MJ | 86227555862.3583 | 2.1557 | 3.1042 | 2.6731
EBetancourt-TheExpectedPortfolio EDITED | Solar | Electricity | Power Grid | 2034 | 14285.7143 | 14285.7143 | Megawatts | MW | 93037798858.2002 | MJ | 93037798858.2002 | 2.2329 | 3.2563 | 2.6981
EBetancourt-TheExpectedPortfolio EDITED | Solar | Electricity | Power Grid | 2035 | 15714.2857 | 15714.2857 | Megawatts | MW | 99293922545.158 | MJ | 99293922545.158 | 2.1845 | 3.376 | 2.7802
EBetancourt-TheExpectedPortfolio EDITED | Solar | Electricity | Power Grid | 2036 | 17142.8571 | 17142.8571 | Megawatts | MW | 104995926923.2318 | MJ | 104995926923.2318 | 2.2049 | 3.4649 | 2.8349
EBetancourt-TheExpectedPortfolio EDITED | Solar | Electricity | Power Grid | 2037 | 18571.4286 | 18571.4286 | Megawatts | MW | 110143811992.4216 | MJ | 110143811992.4216 | 2.0927 | 3.5246 | 2.8637
EBetancourt-TheExpectedPortfolio EDITED | Solar | Electricity | Power Grid | 2038 | 20000 | 20000 | Megawatts | MW | 114737577752.7273 | MJ | 114737577752.7273 | 2.0653 | 3.5569 | 2.8684
EBetancourt-TheExpectedPortfolio EDITED | Solar | Electricity | Power Grid | 2039 | 21428.5714 | 21428.5714 | Megawatts | MW | 118777224204.149 | MJ | 118777224204.149 | 2.0192 | 3.6821 | 2.8507
EBetancourt-TheExpectedPortfolio EDITED | Solar | Electricity | Power Grid | 2040 | 22857.1429 | 22857.1429 | Megawatts | MW | 122262751346.6867 | MJ | 122262751346.6867 | 1.8339 | 3.6679 | 2.6898
EBetancourt-TheExpectedPortfolio EDITED | Solar | Electricity | Power Grid | 2041 | 24285.7143 | 24285.7143 | Megawatts | MW | 125194159180.3403 | MJ | 125194159180.3403 | 1.7527 | 3.6306 | 2.6291
EBetancourt-TheExpectedPortfolio EDITED | Solar | Electricity | Power Grid | 2042 | 25714.2857 | 25714.2857 | Megawatts | MW | 127571447705.1099 | MJ | 127571447705.1099 | 1.5309 | 3.572 | 2.5514
EBetancourt-TheExpectedPortfolio EDITED | Solar | Electricity | Power Grid | 2043 | 27142.8571 | 27142.8571 | Megawatts | MW | 129394616920.9955 | MJ | 129394616920.9955 | 1.4233 | 3.4937 | 2.4585
EBetancourt-TheExpectedPortfolio EDITED | Solar | Electricity | Power Grid | 2044 | 28571.4286 | 28571.4286 | Megawatts | MW | 130663666827.9971 | MJ | 130663666827.9971 | 1.2413 | 3.3973 | 2.3519
EBetancourt-TheExpectedPortfolio EDITED | Solar | Electricity | Power Grid | 2045 | 30000 | 30000 | Megawatts | MW | 131378597426.1146 | MJ | 131378597426.1146 | 1.051 | 3.2845 | 2.2334
EBetancourt-TheExpectedPortfolio EDITED | Wind | Electricity | Power Grid | 2025 | 0 | 0 | Megawatts | MW | 0 | MJ | 0 | 0 | 0 | 0
EBetancourt-TheExpectedPortfolio EDITED | Wind | Electricity | Power Grid | 2026 | 0 | 0 | Megawatts | MW | 0 | MJ | 0 | 0 | 0 | 0
EBetancourt-TheExpectedPortfolio EDITED | Wind | Electricity | Power Grid | 2027 | 0 | 0 | Megawatts | MW | 0 | MJ | 0 | 0 | 0 | 0
EBetancourt-TheExpectedPortfolio EDITED | Wind | Electricity | Power Grid | 2028 | 0 | 0 | Megawatts | MW | 0 | MJ | 0 | 0 | 0 | 0
EBetancourt-TheExpectedPortfolio EDITED | Wind | Electricity | Power Grid | 2029 | 0 | 0 | Megawatts | MW | 0 | MJ | 0 | 0 | 0 | 0
EBetancourt-TheExpectedPortfolio EDITED | Wind | Electricity | Power Grid | 2030 | 0 | 0 | Megawatts | MW | 0 | MJ | 0 | 0 | 0 | 0
EBetancourt-TheExpectedPortfolio EDITED | Wind | Electricity | Power Grid | 2031 | 0 | 0 | Megawatts | MW | 0 | MJ | 0 | 0 | 0 | 0
EBetancourt-TheExpectedPortfolio EDITED | Wind | Electricity | Power Grid | 2032 | 0 | 0 | Megawatts | MW | 0 | MJ | 0 | 0 | 0 | 0
EBetancourt-TheExpectedPortfolio EDITED | Wind | Electricity | Power Grid | 2033 | 0 | 0 | Megawatts | MW | 0 | MJ | 0 | 0 | 0 | 0
EBetancourt-TheExpectedPortfolio EDITED | Wind | Electricity | Power Grid | 2034 | 0 | 0 | Megawatts | MW | 0 | MJ | 0 | 0 | 0 | 0
EBetancourt-TheExpectedPortfolio EDITED | Wind | Electricity | Power Grid | 2035 | 0 | 0 | Megawatts | MW | 0 | MJ | 0 | 0 | 0 | 0
EBetancourt-TheExpectedPortfolio EDITED | Wind | Electricity | Power Grid | 2036 | 0 | 0 | Megawatts | MW | 0 | MJ | 0 | 0 | 0 | 0
EBetancourt-TheExpectedPortfolio EDITED | Wind | Electricity | Power Grid | 2037 | 0 | 0 | Megawatts | MW | 0 | MJ | 0 | 0 | 0 | 0
EBetancourt-TheExpectedPortfolio EDITED | Wind | Electricity | Power Grid | 2038 | 0 | 0 | Megawatts | MW | 0 | MJ | 0 | 0 | 0 | 0
EBetancourt-TheExpectedPortfolio EDITED | Wind | Electricity | Power Grid | 2039 | 0 | 0 | Megawatts | MW | 0 | MJ | 0 | 0 | 0 | 0
EBetancourt-TheExpectedPortfolio EDITED | Wind | Electricity | Power Grid | 2040 | 0 | 0 | Megawatts | MW | 0 | MJ | 0 | 0 | 0 | 0
EBetancourt-TheExpectedPortfolio EDITED | Wind | Electricity | Power Grid | 2041 | 0 | 0 | Megawatts | MW | 0 | MJ | 0 | 0 | 0 | 0
EBetancourt-TheExpectedPortfolio EDITED | Wind | Electricity | Power Grid | 2042 | 0 | 0 | Megawatts | MW | 0 | MJ | 0 | 0 | 0 | 0
EBetancourt-TheExpectedPortfolio EDITED | Wind | Electricity | Power Grid | 2043 | 0 | 0 | Megawatts | MW | 0 | MJ | 0 | 0 | 0 | 0
EBetancourt-TheExpectedPortfolio EDITED | Wind | Electricity | Power Grid | 2044 | 0 | 0 | Megawatts | MW | 0 | MJ | 0 | 0 | 0 | 0
EBetancourt-TheExpectedPortfolio EDITED | Wind | Electricity | Power Grid | 2045 | 0 | 0 | Megawatts | MW | 0 | MJ | 0 | 0 | 0 | 0
EBetancourt-TheExpectedPortfolio EDITED | Li Battery | Electricity | Power Grid | 2025 | 761.9048 | 761.9048 | Megawatts | MW | 3211997072.2837 | MJ | 3211997072.2837 | 0.11884 | 0.13812 | 0.12848
EBetancourt-TheExpectedPortfolio EDITED | Li Battery | Electricity | Power Grid | 2026 | 1523.8095 | 1523.8095 | Megawatts | MW | 6423994144.5674 | MJ | 6423994144.5674 | 0.22484 | 0.26981 | 0.25054
EBetancourt-TheExpectedPortfolio EDITED | Li Battery | Electricity | Power Grid | 2027 | 2285.7143 | 2285.7143 | Megawatts | MW | 9635991216.8511 | MJ | 9635991216.8511 | 0.32762 | 0.40471 | 0.36617
EBetancourt-TheExpectedPortfolio EDITED | Li Battery | Electricity | Power Grid | 2028 | 3047.619 | 3047.619 | Megawatts | MW | 12847988289.1349 | MJ | 12847988289.1349 | 0.41114 | 0.52677 | 0.46253
EBetancourt-TheExpectedPortfolio EDITED | Li Battery | Electricity | Power Grid | 2029 | 3809.5238 | 3809.5238 | Megawatts | MW | 16059985361.4186 | MJ | 16059985361.4186 | 0.49786 | 0.6424 | 0.5621
EBetancourt-TheExpectedPortfolio EDITED | Li Battery | Electricity | Power Grid | 2030 | 4571.4286 | 4571.4286 | Megawatts | MW | 19271982433.7023 | MJ | 19271982433.7023 | 0.57816 | 0.75161 | 0.65525
EBetancourt-TheExpectedPortfolio EDITED | Li Battery | Electricity | Power Grid | 2031 | 5333.3333 | 5333.3333 | Megawatts | MW | 22483979505.986 | MJ | 22483979505.986 | 0.62955 | 0.85439 | 0.74197
EBetancourt-TheExpectedPortfolio EDITED | Li Battery | Electricity | Power Grid | 2032 | 6095.2381 | 6095.2381 | Megawatts | MW | 25695976578.2697 | MJ | 25695976578.2697 | 0.69379 | 0.95075 | 0.82227
EBetancourt-TheExpectedPortfolio EDITED | Li Battery | Electricity | Power Grid | 2033 | 6857.1429 | 6857.1429 | Megawatts | MW | 28907973650.5534 | MJ | 28907973650.5534 | 0.7227 | 1.0407 | 0.89615
EBetancourt-TheExpectedPortfolio EDITED | Li Battery | Electricity | Power Grid | 2034 | 7619.0476 | 7619.0476 | Megawatts | MW | 32119970722.8371 | MJ | 32119970722.8371 | 0.77088 | 1.1242 | 0.93148
EBetancourt-TheExpectedPortfolio EDITED | Li Battery | Electricity | Power Grid | 2035 | 8380.9524 | 8380.9524 | Megawatts | MW | 35331967795.1208 | MJ | 35331967795.1208 | 0.7773 | 1.2013 | 0.9893
EBetancourt-TheExpectedPortfolio EDITED | Li Battery | Electricity | Power Grid | 2036 | 9142.8571 | 9142.8571 | Megawatts | MW | 38543964867.4046 | MJ | 38543964867.4046 | 0.80942 | 1.272 | 1.0407
EBetancourt-TheExpectedPortfolio EDITED | Li Battery | Electricity | Power Grid | 2037 | 9904.7619 | 9904.7619 | Megawatts | MW | 41755961939.6883 | MJ | 41755961939.6883 | 0.79336 | 1.3362 | 1.0857
EBetancourt-TheExpectedPortfolio EDITED | Li Battery | Electricity | Power Grid | 2038 | 10666.6667 | 10666.6667 | Megawatts | MW | 44967959011.972 | MJ | 44967959011.972 | 0.80942 | 1.394 | 1.1242
EBetancourt-TheExpectedPortfolio EDITED | Li Battery | Electricity | Power Grid | 2039 | 11428.5714 | 11428.5714 | Megawatts | MW | 48179956084.2557 | MJ | 48179956084.2557 | 0.81906 | 1.4936 | 1.1563
EBetancourt-TheExpectedPortfolio EDITED | Li Battery | Electricity | Power Grid | 2040 | 12190.4762 | 12190.4762 | Megawatts | MW | 51391953156.5394 | MJ | 51391953156.5394 | 0.77088 | 1.5418 | 1.1306
EBetancourt-TheExpectedPortfolio EDITED | Li Battery | Electricity | Power Grid | 2041 | 12952.381 | 12952.381 | Megawatts | MW | 54603950228.8231 | MJ | 54603950228.8231 | 0.76446 | 1.5835 | 1.1467
EBetancourt-TheExpectedPortfolio EDITED | Li Battery | Electricity | Power Grid | 2042 | 13714.2857 | 13714.2857 | Megawatts | MW | 57815947301.1068 | MJ | 57815947301.1068 | 0.69379 | 1.6188 | 1.1563
EBetancourt-TheExpectedPortfolio EDITED | Li Battery | Electricity | Power Grid | 2043 | 14476.1905 | 14476.1905 | Megawatts | MW | 61027944373.3905 | MJ | 61027944373.3905 | 0.67131 | 1.6478 | 1.1595
EBetancourt-TheExpectedPortfolio EDITED | Li Battery | Electricity | Power Grid | 2044 | 15238.0952 | 15238.0952 | Megawatts | MW | 64239941445.6743 | MJ | 64239941445.6743 | 0.61028 | 1.6702 | 1.1563
EBetancourt-TheExpectedPortfolio EDITED | Li Battery | Electricity | Power Grid | 2045 | 16000 | 16000 | Megawatts | MW | 67451938517.958 | MJ | 67451938517.958 | 0.53962 | 1.6863 | 1.1467
EBetancourt-TheExpectedPortfolio EDITED | LDES | Electricity | Power Grid | 2025 | 47.619 | 47.619 | Megawatts | MW | 286412365.1334 | MJ | 286412365.1334 | 0.010597 | 0.012316 | 0.011456
EBetancourt-TheExpectedPortfolio EDITED | LDES | Electricity | Power Grid | 2026 | 95.2381 | 95.2381 | Megawatts | MW | 582144896.5589 | MJ | 582144896.5589 | 0.020375 | 0.02445 | 0.022704
EBetancourt-TheExpectedPortfolio EDITED | LDES | Electricity | Power Grid | 2027 | 142.8571 | 142.8571 | Megawatts | MW | 887197594.2764 | MJ | 887197594.2764 | 0.030165 | 0.037262 | 0.033714
EBetancourt-TheExpectedPortfolio EDITED | LDES | Electricity | Power Grid | 2028 | 190.4762 | 190.4762 | Megawatts | MW | 1201570458.286 | MJ | 1201570458.286 | 0.03845 | 0.049264 | 0.043257
EBetancourt-TheExpectedPortfolio EDITED | LDES | Electricity | Power Grid | 2029 | 238.0952 | 238.0952 | Megawatts | MW | 1525263488.5877 | MJ | 1525263488.5877 | 0.047283 | 0.061011 | 0.053384
EBetancourt-TheExpectedPortfolio EDITED | LDES | Electricity | Power Grid | 2030 | 285.7143 | 285.7143 | Megawatts | MW | 1858276685.1814 | MJ | 1858276685.1814 | 0.055748 | 0.072473 | 0.063181
EBetancourt-TheExpectedPortfolio EDITED | LDES | Electricity | Power Grid | 2031 | 333.3333 | 333.3333 | Megawatts | MW | 2200610048.0671 | MJ | 2200610048.0671 | 0.061617 | 0.083623 | 0.07262
EBetancourt-TheExpectedPortfolio EDITED | LDES | Electricity | Power Grid | 2032 | 380.9524 | 380.9524 | Megawatts | MW | 2552263577.2449 | MJ | 2552263577.2449 | 0.068911 | 0.094434 | 0.081672
EBetancourt-TheExpectedPortfolio EDITED | LDES | Electricity | Power Grid | 2033 | 428.5714 | 428.5714 | Megawatts | MW | 2913237272.7148 | MJ | 2913237272.7148 | 0.072831 | 0.10488 | 0.09031
EBetancourt-TheExpectedPortfolio EDITED | LDES | Electricity | Power Grid | 2034 | 476.1905 | 476.1905 | Megawatts | MW | 3283531134.4767 | MJ | 3283531134.4767 | 0.078805 | 0.11492 | 0.095222
EBetancourt-TheExpectedPortfolio EDITED | LDES | Electricity | Power Grid | 2035 | 523.8095 | 523.8095 | Megawatts | MW | 3663145162.5307 | MJ | 3663145162.5307 | 0.080589 | 0.12455 | 0.10257
EBetancourt-TheExpectedPortfolio EDITED | LDES | Electricity | Power Grid | 2036 | 571.4286 | 571.4286 | Megawatts | MW | 4052079356.8768 | MJ | 4052079356.8768 | 0.085094 | 0.13372 | 0.10941
EBetancourt-TheExpectedPortfolio EDITED | LDES | Electricity | Power Grid | 2037 | 619.0476 | 619.0476 | Megawatts | MW | 4450333717.5149 | MJ | 4450333717.5149 | 0.084556 | 0.14241 | 0.11571
EBetancourt-TheExpectedPortfolio EDITED | LDES | Electricity | Power Grid | 2038 | 666.6667 | 666.6667 | Megawatts | MW | 4857908244.445 | MJ | 4857908244.445 | 0.087442 | 0.1506 | 0.12145
EBetancourt-TheExpectedPortfolio EDITED | LDES | Electricity | Power Grid | 2039 | 714.2857 | 714.2857 | Megawatts | MW | 5274802937.6672 | MJ | 5274802937.6672 | 0.089672 | 0.16352 | 0.1266
EBetancourt-TheExpectedPortfolio EDITED | LDES | Electricity | Power Grid | 2040 | 761.9048 | 761.9048 | Megawatts | MW | 5701017797.1815 | MJ | 5701017797.1815 | 0.085515 | 0.17103 | 0.12542
EBetancourt-TheExpectedPortfolio EDITED | LDES | Electricity | Power Grid | 2041 | 809.5238 | 809.5238 | Megawatts | MW | 6136552822.9878 | MJ | 6136552822.9878 | 0.085912 | 0.17796 | 0.12887
EBetancourt-TheExpectedPortfolio EDITED | LDES | Electricity | Power Grid | 2042 | 857.1429 | 857.1429 | Megawatts | MW | 6581408015.0862 | MJ | 6581408015.0862 | 0.078977 | 0.18428 | 0.13163
EBetancourt-TheExpectedPortfolio EDITED | LDES | Electricity | Power Grid | 2043 | 904.7619 | 904.7619 | Megawatts | MW | 7035583373.4767 | MJ | 7035583373.4767 | 0.077391 | 0.18996 | 0.13368
EBetancourt-TheExpectedPortfolio EDITED | LDES | Electricity | Power Grid | 2044 | 952.381 | 952.381 | Megawatts | MW | 7499078898.1592 | MJ | 7499078898.1592 | 0.071241 | 0.19498 | 0.13498
EBetancourt-TheExpectedPortfolio EDITED | LDES | Electricity | Power Grid | 2045 | 1000 | 1000 | Megawatts | MW | 7971894589.1337 | MJ | 7971894589.1337 | 0.063775 | 0.1993 | 0.13552
EBetancourt-TheExpectedPortfolio EDITED | Forest waste | Electricity | Power Grid | 2025 | 4.7619 | 4.7619 | Megawatts | MW | 103453515.1105 | MJ | 103453515.1105 | 0.0038278 | 0.0044485 | 0.0041381
EBetancourt-TheExpectedPortfolio EDITED | Forest waste | Electricity | Power Grid | 2026 | 9.5238 | 9.5238 | Megawatts | MW | 205410570.974 | MJ | 205410570.974 | 0.0071894 | 0.0086272 | 0.008011
EBetancourt-TheExpectedPortfolio EDITED | Forest waste | Electricity | Power Grid | 2027 | 14.2857 | 14.2857 | Megawatts | MW | 305871167.5905 | MJ | 305871167.5905 | 0.0104 | 0.012847 | 0.011623
EBetancourt-TheExpectedPortfolio EDITED | Forest waste | Electricity | Power Grid | 2028 | 19.0476 | 19.0476 | Megawatts | MW | 404835304.9601 | MJ | 404835304.9601 | 0.012955 | 0.016598 | 0.014574
EBetancourt-TheExpectedPortfolio EDITED | Forest waste | Electricity | Power Grid | 2029 | 23.8095 | 23.8095 | Megawatts | MW | 502302983.0826 | MJ | 502302983.0826 | 0.015571 | 0.020092 | 0.017581
EBetancourt-TheExpectedPortfolio EDITED | Forest waste | Electricity | Power Grid | 2030 | 28.5714 | 28.5714 | Megawatts | MW | 598274201.9582 | MJ | 598274201.9582 | 0.017948 | 0.023333 | 0.020341
EBetancourt-TheExpectedPortfolio EDITED | Forest waste | Electricity | Power Grid | 2031 | 33.3333 | 33.3333 | Megawatts | MW | 692748961.5868 | MJ | 692748961.5868 | 0.019397 | 0.026324 | 0.022861
EBetancourt-TheExpectedPortfolio EDITED | Forest waste | Electricity | Power Grid | 2032 | 38.0952 | 38.0952 | Megawatts | MW | 785727261.9684 | MJ | 785727261.9684 | 0.021215 | 0.029072 | 0.025143
EBetancourt-TheExpectedPortfolio EDITED | Forest waste | Electricity | Power Grid | 2033 | 42.8571 | 42.8571 | Megawatts | MW | 877209103.103 | MJ | 877209103.103 | 0.02193 | 0.03158 | 0.027193
EBetancourt-TheExpectedPortfolio EDITED | Forest waste | Electricity | Power Grid | 2034 | 47.619 | 47.619 | Megawatts | MW | 967194484.9907 | MJ | 967194484.9907 | 0.023213 | 0.033852 | 0.028049
EBetancourt-TheExpectedPortfolio EDITED | Forest waste | Electricity | Power Grid | 2035 | 52.381 | 52.381 | Megawatts | MW | 1055683407.6313 | MJ | 1055683407.6313 | 0.023225 | 0.035893 | 0.029559
EBetancourt-TheExpectedPortfolio EDITED | Forest waste | Electricity | Power Grid | 2036 | 57.1429 | 57.1429 | Megawatts | MW | 1142675871.025 | MJ | 1142675871.025 | 0.023996 | 0.037708 | 0.030852
EBetancourt-TheExpectedPortfolio EDITED | Forest waste | Electricity | Power Grid | 2037 | 61.9048 | 61.9048 | Megawatts | MW | 1228171875.1717 | MJ | 1228171875.1717 | 0.023335 | 0.039302 | 0.031932
EBetancourt-TheExpectedPortfolio EDITED | Forest waste | Electricity | Power Grid | 2038 | 66.6667 | 66.6667 | Megawatts | MW | 1312171420.0714 | MJ | 1312171420.0714 | 0.023619 | 0.040677 | 0.032804
EBetancourt-TheExpectedPortfolio EDITED | Forest waste | Electricity | Power Grid | 2039 | 71.4286 | 71.4286 | Megawatts | MW | 1394674505.7241 | MJ | 1394674505.7241 | 0.023709 | 0.043235 | 0.033472
EBetancourt-TheExpectedPortfolio EDITED | Forest waste | Electricity | Power Grid | 2040 | 76.1905 | 76.1905 | Megawatts | MW | 1475681132.1298 | MJ | 1475681132.1298 | 0.022135 | 0.04427 | 0.032465
EBetancourt-TheExpectedPortfolio EDITED | Forest waste | Electricity | Power Grid | 2041 | 80.9524 | 80.9524 | Megawatts | MW | 1555191299.2886 | MJ | 1555191299.2886 | 0.021773 | 0.045101 | 0.032659
EBetancourt-TheExpectedPortfolio EDITED | Forest waste | Electricity | Power Grid | 2042 | 85.7143 | 85.7143 | Megawatts | MW | 1633205007.2003 | MJ | 1633205007.2003 | 0.019598 | 0.04573 | 0.032664
EBetancourt-TheExpectedPortfolio EDITED | Forest waste | Electricity | Power Grid | 2043 | 90.4762 | 90.4762 | Megawatts | MW | 1709722255.8651 | MJ | 1709722255.8651 | 0.018807 | 0.046163 | 0.032485
EBetancourt-TheExpectedPortfolio EDITED | Forest waste | Electricity | Power Grid | 2044 | 95.2381 | 95.2381 | Megawatts | MW | 1784743045.2829 | MJ | 1784743045.2829 | 0.016955 | 0.046403 | 0.032125
EBetancourt-TheExpectedPortfolio EDITED | Forest waste | Electricity | Power Grid | 2045 | 100 | 100 | Megawatts | MW | 1858267375.4537 | MJ | 1858267375.4537 | 0.014866 | 0.046457 | 0.031591
EBetancourt-TheExpectedPortfolio EDITED | Agricultural waste | Electricity | Power Grid | 2025 | 2.381 | 2.381 | Megawatts | MW | 51726757.5552 | MJ | 51726757.5552 | 0.0019139 | 0.0022243 | 0.0020691
EBetancourt-TheExpectedPortfolio EDITED | Agricultural waste | Electricity | Power Grid | 2026 | 4.7619 | 4.7619 | Megawatts | MW | 102705285.487 | MJ | 102705285.487 | 0.0035947 | 0.0043136 | 0.0040055
EBetancourt-TheExpectedPortfolio EDITED | Agricultural waste | Electricity | Power Grid | 2027 | 7.1429 | 7.1429 | Megawatts | MW | 152935583.7953 | MJ | 152935583.7953 | 0.0051998 | 0.0064233 | 0.0058116
EBetancourt-TheExpectedPortfolio EDITED | Agricultural waste | Electricity | Power Grid | 2028 | 9.5238 | 9.5238 | Megawatts | MW | 202417652.48 | MJ | 202417652.48 | 0.0064774 | 0.0082991 | 0.007287
EBetancourt-TheExpectedPortfolio EDITED | Agricultural waste | Electricity | Power Grid | 2029 | 11.9048 | 11.9048 | Megawatts | MW | 251151491.5413 | MJ | 251151491.5413 | 0.0077857 | 0.010046 | 0.0087903
EBetancourt-TheExpectedPortfolio EDITED | Agricultural waste | Electricity | Power Grid | 2030 | 14.2857 | 14.2857 | Megawatts | MW | 299137100.9791 | MJ | 299137100.9791 | 0.0089741 | 0.011666 | 0.010171
EBetancourt-TheExpectedPortfolio EDITED | Agricultural waste | Electricity | Power Grid | 2031 | 16.6667 | 16.6667 | Megawatts | MW | 346374480.7934 | MJ | 346374480.7934 | 0.0096985 | 0.013162 | 0.01143
EBetancourt-TheExpectedPortfolio EDITED | Agricultural waste | Electricity | Power Grid | 2032 | 19.0476 | 19.0476 | Megawatts | MW | 392863630.9842 | MJ | 392863630.9842 | 0.010607 | 0.014536 | 0.012572
EBetancourt-TheExpectedPortfolio EDITED | Agricultural waste | Electricity | Power Grid | 2033 | 21.4286 | 21.4286 | Megawatts | MW | 438604551.5515 | MJ | 438604551.5515 | 0.010965 | 0.01579 | 0.013597
EBetancourt-TheExpectedPortfolio EDITED | Agricultural waste | Electricity | Power Grid | 2034 | 23.8095 | 23.8095 | Megawatts | MW | 483597242.4953 | MJ | 483597242.4953 | 0.011606 | 0.016926 | 0.014024
EBetancourt-TheExpectedPortfolio EDITED | Agricultural waste | Electricity | Power Grid | 2035 | 26.1905 | 26.1905 | Megawatts | MW | 527841703.8157 | MJ | 527841703.8157 | 0.011613 | 0.017947 | 0.01478
EBetancourt-TheExpectedPortfolio EDITED | Agricultural waste | Electricity | Power Grid | 2036 | 28.5714 | 28.5714 | Megawatts | MW | 571337935.5125 | MJ | 571337935.5125 | 0.011998 | 0.018854 | 0.015426
EBetancourt-TheExpectedPortfolio EDITED | Agricultural waste | Electricity | Power Grid | 2037 | 30.9524 | 30.9524 | Megawatts | MW | 614085937.5858 | MJ | 614085937.5858 | 0.011668 | 0.019651 | 0.015966
EBetancourt-TheExpectedPortfolio EDITED | Agricultural waste | Electricity | Power Grid | 2038 | 33.3333 | 33.3333 | Megawatts | MW | 656085710.0357 | MJ | 656085710.0357 | 0.01181 | 0.020339 | 0.016402
EBetancourt-TheExpectedPortfolio EDITED | Agricultural waste | Electricity | Power Grid | 2039 | 35.7143 | 35.7143 | Megawatts | MW | 697337252.862 | MJ | 697337252.862 | 0.011855 | 0.021617 | 0.016736
EBetancourt-TheExpectedPortfolio EDITED | Agricultural waste | Electricity | Power Grid | 2040 | 38.0952 | 38.0952 | Megawatts | MW | 737840566.0649 | MJ | 737840566.0649 | 0.011068 | 0.022135 | 0.016232
EBetancourt-TheExpectedPortfolio EDITED | Agricultural waste | Electricity | Power Grid | 2041 | 40.4762 | 40.4762 | Megawatts | MW | 777595649.6443 | MJ | 777595649.6443 | 0.010886 | 0.02255 | 0.01633
EBetancourt-TheExpectedPortfolio EDITED | Agricultural waste | Electricity | Power Grid | 2042 | 42.8571 | 42.8571 | Megawatts | MW | 816602503.6002 | MJ | 816602503.6002 | 0.0097992 | 0.022865 | 0.016332
EBetancourt-TheExpectedPortfolio EDITED | Agricultural waste | Electricity | Power Grid | 2043 | 45.2381 | 45.2381 | Megawatts | MW | 854861127.9326 | MJ | 854861127.9326 | 0.0094035 | 0.023081 | 0.016242
EBetancourt-TheExpectedPortfolio EDITED | Agricultural waste | Electricity | Power Grid | 2044 | 47.619 | 47.619 | Megawatts | MW | 892371522.6414 | MJ | 892371522.6414 | 0.0084775 | 0.023202 | 0.016063
EBetancourt-TheExpectedPortfolio EDITED | Agricultural waste | Electricity | Power Grid | 2045 | 50 | 50 | Megawatts | MW | 929133687.7269 | MJ | 929133687.7269 | 0.0074331 | 0.023228 | 0.015795
EBetancourt-TheExpectedPortfolio EDITED | Biomethane | Electricity | Power Grid | 2025 | 0.70985 | 0.70985 | Megawatts | MW |  | MJ
EBetancourt-TheExpectedPortfolio EDITED | Biomethane | Electricity | Power Grid | 2026 | 1.4197 | 1.4197 | Megawatts | MW |  | MJ
EBetancourt-TheExpectedPortfolio EDITED | Biomethane | Electricity | Power Grid | 2027 | 2.1295 | 2.1295 | Megawatts | MW |  | MJ
EBetancourt-TheExpectedPortfolio EDITED | Biomethane | Electricity | Power Grid | 2028 | 2.8394 | 2.8394 | Megawatts | MW |  | MJ
EBetancourt-TheExpectedPortfolio EDITED | Biomethane | Electricity | Power Grid | 2029 | 3.5492 | 3.5492 | Megawatts | MW |  | MJ
EBetancourt-TheExpectedPortfolio EDITED | Biomethane | Electricity | Power Grid | 2030 | 4.2591 | 4.2591 | Megawatts | MW |  | MJ
EBetancourt-TheExpectedPortfolio EDITED | Biomethane | Electricity | Power Grid | 2031 | 4.9689 | 4.9689 | Megawatts | MW |  | MJ
EBetancourt-TheExpectedPortfolio EDITED | Biomethane | Electricity | Power Grid | 2032 | 5.6788 | 5.6788 | Megawatts | MW |  | MJ
EBetancourt-TheExpectedPortfolio EDITED | Biomethane | Electricity | Power Grid | 2033 | 6.3886 | 6.3886 | Megawatts | MW |  | MJ
EBetancourt-TheExpectedPortfolio EDITED | Biomethane | Electricity | Power Grid | 2034 | 7.0985 | 7.0985 | Megawatts | MW |  | MJ
EBetancourt-TheExpectedPortfolio EDITED | Biomethane | Electricity | Power Grid | 2035 | 7.8083 | 7.8083 | Megawatts | MW |  | MJ
EBetancourt-TheExpectedPortfolio EDITED | Biomethane | Electricity | Power Grid | 2036 | 8.5182 | 8.5182 | Megawatts | MW |  | MJ
EBetancourt-TheExpectedPortfolio EDITED | Biomethane | Electricity | Power Grid | 2037 | 9.228 | 9.228 | Megawatts | MW |  | MJ
EBetancourt-TheExpectedPortfolio EDITED | Biomethane | Electricity | Power Grid | 2038 | 9.9379 | 9.9379 | Megawatts | MW |  | MJ
EBetancourt-TheExpectedPortfolio EDITED | Biomethane | Electricity | Power Grid | 2039 | 10.6477 | 10.6477 | Megawatts | MW |  | MJ
EBetancourt-TheExpectedPortfolio EDITED | Biomethane | Electricity | Power Grid | 2040 | 11.3576 | 11.3576 | Megawatts | MW |  | MJ
EBetancourt-TheExpectedPortfolio EDITED | Biomethane | Electricity | Power Grid | 2041 | 12.0674 | 12.0674 | Megawatts | MW |  | MJ
EBetancourt-TheExpectedPortfolio EDITED | Biomethane | Electricity | Power Grid | 2042 | 12.7773 | 12.7773 | Megawatts | MW |  | MJ
EBetancourt-TheExpectedPortfolio EDITED | Biomethane | Electricity | Power Grid | 2043 | 13.4871 | 13.4871 | Megawatts | MW |  | MJ
EBetancourt-TheExpectedPortfolio EDITED | Biomethane | Electricity | Power Grid | 2044 | 14.197 | 14.197 | Megawatts | MW |  | MJ
EBetancourt-TheExpectedPortfolio EDITED | Biomethane | Electricity | Power Grid | 2045 | 14.9068 | 14.9068 | Megawatts | MW |  | MJ
SJV Portfolio Tool Spreadsheet v 0.1_END EDITED | Solar | Hydrogen | Surface Transport Fuel | 2025 | 4761.9048 | 3809.5238 | Metric Tons | MT | 571428571.4286 | MJ | 1142857142.8571 | 0.09421 | 0.09421 | 0.09421
SJV Portfolio Tool Spreadsheet v 0.1_END EDITED | Solar | Hydrogen | Ammonia Production | 2025 | 4761.9048 | 952.381 | Metric Tons | MT | 571428571.4286 | MJ | 114285714.2857 | 0.01225 | 0.01225 | 0.01225
SJV Portfolio Tool Spreadsheet v 0.1_END EDITED | Solar | Hydrogen | Surface Transport Fuel | 2026 | 9523.8095 | 7619.0476 | Metric Tons | MT | 1142857142.8571 | MJ | 2285714285.7143 | 0.18555 | 0.18555 | 0.18555
SJV Portfolio Tool Spreadsheet v 0.1_END EDITED | Solar | Hydrogen | Ammonia Production | 2026 | 9523.8095 | 1904.7619 | Metric Tons | MT | 1142857142.8571 | MJ | 228571428.5714 | 0.024501 | 0.024501 | 0.024501
SJV Portfolio Tool Spreadsheet v 0.1_END EDITED | Solar | Hydrogen | Surface Transport Fuel | 2027 | 14285.7143 | 11428.5714 | Metric Tons | MT | 1714285714.2857 | MJ | 3428571428.5714 | 0.27402 | 0.27402 | 0.27402
SJV Portfolio Tool Spreadsheet v 0.1_END EDITED | Solar | Hydrogen | Ammonia Production | 2027 | 14285.7143 | 2857.1429 | Metric Tons | MT | 1714285714.2857 | MJ | 342857142.8571 | 0.036751 | 0.036751 | 0.036751
SJV Portfolio Tool Spreadsheet v 0.1_END EDITED | Solar | Hydrogen | Surface Transport Fuel | 2028 | 19047.619 | 15238.0952 | Metric Tons | MT | 2285714285.7143 | MJ | 4571428571.4286 | 0.35962 | 0.35962 | 0.35962
SJV Portfolio Tool Spreadsheet v 0.1_END EDITED | Solar | Hydrogen | Ammonia Production | 2028 | 19047.619 | 3809.5238 | Metric Tons | MT | 2285714285.7143 | MJ | 457142857.1429 | 0.049001 | 0.049001 | 0.049001
SJV Portfolio Tool Spreadsheet v 0.1_END EDITED | Solar | Hydrogen | Surface Transport Fuel | 2029 | 23809.5238 | 19047.619 | Metric Tons | MT | 2857142857.1429 | MJ | 5714285714.2857 | 0.44235 | 0.44235 | 0.44235
SJV Portfolio Tool Spreadsheet v 0.1_END EDITED | Solar | Hydrogen | Ammonia Production | 2029 | 23809.5238 | 4761.9048 | Metric Tons | MT | 2857142857.1429 | MJ | 571428571.4286 | 0.061251 | 0.061251 | 0.061251
SJV Portfolio Tool Spreadsheet v 0.1_END EDITED | Solar | Hydrogen | Surface Transport Fuel | 2030 | 28571.4286 | 22857.1429 | Metric Tons | MT | 3428571428.5714 | MJ | 6857142857.1429 | 0.52221 | 0.52221 | 0.52221
SJV Portfolio Tool Spreadsheet v 0.1_END EDITED | Solar | Hydrogen | Ammonia Production | 2030 | 28571.4286 | 5714.2857 | Metric Tons | MT | 3428571428.5714 | MJ | 685714285.7143 | 0.073502 | 0.073502 | 0.073502
SJV Portfolio Tool Spreadsheet v 0.1_END EDITED | Solar | Hydrogen | Surface Transport Fuel | 2031 | 33333.3333 | 26666.6667 | Metric Tons | MT | 4000000000 | MJ | 8000000000 | 0.60925 | 0.60925 | 0.60925
SJV Portfolio Tool Spreadsheet v 0.1_END EDITED | Solar | Hydrogen | Ammonia Production | 2031 | 33333.3333 | 6666.6667 | Metric Tons | MT | 4000000000 | MJ | 800000000 | 0.085752 | 0.085752 | 0.085752
SJV Portfolio Tool Spreadsheet v 0.1_END EDITED | Solar | Hydrogen | Surface Transport Fuel | 2032 | 38095.2381 | 30476.1905 | Metric Tons | MT | 4571428571.4286 | MJ | 9142857142.8571 | 0.69628 | 0.69628 | 0.69628
SJV Portfolio Tool Spreadsheet v 0.1_END EDITED | Solar | Hydrogen | Ammonia Production | 2032 | 38095.2381 | 7619.0476 | Metric Tons | MT | 4571428571.4286 | MJ | 914285714.2857 | 0.098002 | 0.098002 | 0.098002
SJV Portfolio Tool Spreadsheet v 0.1_END EDITED | Solar | Hydrogen | Surface Transport Fuel | 2033 | 42857.1429 | 34285.7143 | Metric Tons | MT | 5142857142.8571 | MJ | 10285714285.7143 | 0.78332 | 0.78332 | 0.78332
SJV Portfolio Tool Spreadsheet v 0.1_END EDITED | Solar | Hydrogen | Ammonia Production | 2033 | 42857.1429 | 8571.4286 | Metric Tons | MT | 5142857142.8571 | MJ | 1028571428.5714 | 0.11025 | 0.11025 | 0.11025
SJV Portfolio Tool Spreadsheet v 0.1_END EDITED | Solar | Hydrogen | Surface Transport Fuel | 2034 | 47619.0476 | 38095.2381 | Metric Tons | MT | 5714285714.2857 | MJ | 11428571428.5714 | 0.87035 | 0.87035 | 0.87035
SJV Portfolio Tool Spreadsheet v 0.1_END EDITED | Solar | Hydrogen | Ammonia Production | 2034 | 47619.0476 | 9523.8095 | Metric Tons | MT | 5714285714.2857 | MJ | 1142857142.8571 | 0.1225 | 0.1225 | 0.1225
SJV Portfolio Tool Spreadsheet v 0.1_END EDITED | Solar | Hydrogen | Surface Transport Fuel | 2035 | 52380.9524 | 41904.7619 | Metric Tons | MT | 6285714285.7143 | MJ | 12571428571.4286 | 0.95739 | 0.95739 | 0.95739
SJV Portfolio Tool Spreadsheet v 0.1_END EDITED | Solar | Hydrogen | Ammonia Production | 2035 | 52380.9524 | 10476.1905 | Metric Tons | MT | 6285714285.7143 | MJ | 1257142857.1429 | 0.13475 | 0.13475 | 0.13475
SJV Portfolio Tool Spreadsheet v 0.1_END EDITED | Solar | Hydrogen | Surface Transport Fuel | 2036 | 57142.8571 | 45714.2857 | Metric Tons | MT | 6857142857.1429 | MJ | 13714285714.2857 | 1.0444 | 1.0444 | 1.0444
SJV Portfolio Tool Spreadsheet v 0.1_END EDITED | Solar | Hydrogen | Ammonia Production | 2036 | 57142.8571 | 11428.5714 | Metric Tons | MT | 6857142857.1429 | MJ | 1371428571.4286 | 0.147 | 0.147 | 0.147
SJV Portfolio Tool Spreadsheet v 0.1_END EDITED | Solar | Hydrogen | Surface Transport Fuel | 2037 | 61904.7619 | 49523.8095 | Metric Tons | MT | 7428571428.5714 | MJ | 14857142857.1429 | 1.1315 | 1.1315 | 1.1315
SJV Portfolio Tool Spreadsheet v 0.1_END EDITED | Solar | Hydrogen | Ammonia Production | 2037 | 61904.7619 | 12380.9524 | Metric Tons | MT | 7428571428.5714 | MJ | 1485714285.7143 | 0.15925 | 0.15925 | 0.15925
SJV Portfolio Tool Spreadsheet v 0.1_END EDITED | Solar | Hydrogen | Surface Transport Fuel | 2038 | 66666.6667 | 53333.3333 | Metric Tons | MT | 8000000000 | MJ | 16000000000 | 1.2185 | 1.2185 | 1.2185
SJV Portfolio Tool Spreadsheet v 0.1_END EDITED | Solar | Hydrogen | Ammonia Production | 2038 | 66666.6667 | 13333.3333 | Metric Tons | MT | 8000000000 | MJ | 1600000000 | 0.1715 | 0.1715 | 0.1715
SJV Portfolio Tool Spreadsheet v 0.1_END EDITED | Solar | Hydrogen | Surface Transport Fuel | 2039 | 71428.5714 | 57142.8571 | Metric Tons | MT | 8571428571.4286 | MJ | 17142857142.8571 | 1.3055 | 1.3055 | 1.3055
SJV Portfolio Tool Spreadsheet v 0.1_END EDITED | Solar | Hydrogen | Ammonia Production | 2039 | 71428.5714 | 14285.7143 | Metric Tons | MT | 8571428571.4286 | MJ | 1714285714.2857 | 0.18375 | 0.18375 | 0.18375
SJV Portfolio Tool Spreadsheet v 0.1_END EDITED | Solar | Hydrogen | Surface Transport Fuel | 2040 | 76190.4762 | 60952.381 | Metric Tons | MT | 9142857142.8571 | MJ | 18285714285.7143 | 1.3926 | 1.3926 | 1.3926
SJV Portfolio Tool Spreadsheet v 0.1_END EDITED | Solar | Hydrogen | Ammonia Production | 2040 | 76190.4762 | 15238.0952 | Metric Tons | MT | 9142857142.8571 | MJ | 1828571428.5714 | 0.196 | 0.196 | 0.196
SJV Portfolio Tool Spreadsheet v 0.1_END EDITED | Solar | Hydrogen | Surface Transport Fuel | 2041 | 80952.381 | 64761.9048 | Metric Tons | MT | 9714285714.2857 | MJ | 19428571428.5714 | 1.4796 | 1.4796 | 1.4796
SJV Portfolio Tool Spreadsheet v 0.1_END EDITED | Solar | Hydrogen | Ammonia Production | 2041 | 80952.381 | 16190.4762 | Metric Tons | MT | 9714285714.2857 | MJ | 1942857142.8571 | 0.20825 | 0.20825 | 0.20825
SJV Portfolio Tool Spreadsheet v 0.1_END EDITED | Solar | Hydrogen | Surface Transport Fuel | 2042 | 85714.2857 | 68571.4286 | Metric Tons | MT | 10285714285.7143 | MJ | 20571428571.4286 | 1.5666 | 1.5666 | 1.5666
SJV Portfolio Tool Spreadsheet v 0.1_END EDITED | Solar | Hydrogen | Ammonia Production | 2042 | 85714.2857 | 17142.8571 | Metric Tons | MT | 10285714285.7143 | MJ | 2057142857.1429 | 0.22051 | 0.22051 | 0.22051
SJV Portfolio Tool Spreadsheet v 0.1_END EDITED | Solar | Hydrogen | Surface Transport Fuel | 2043 | 90476.1905 | 72380.9524 | Metric Tons | MT | 10857142857.1429 | MJ | 21714285714.2857 | 1.6537 | 1.6537 | 1.6537
SJV Portfolio Tool Spreadsheet v 0.1_END EDITED | Solar | Hydrogen | Ammonia Production | 2043 | 90476.1905 | 18095.2381 | Metric Tons | MT | 10857142857.1429 | MJ | 2171428571.4286 | 0.23276 | 0.23276 | 0.23276
SJV Portfolio Tool Spreadsheet v 0.1_END EDITED | Solar | Hydrogen | Surface Transport Fuel | 2044 | 95238.0952 | 76190.4762 | Metric Tons | MT | 11428571428.5714 | MJ | 22857142857.1429 | 1.7407 | 1.7407 | 1.7407
SJV Portfolio Tool Spreadsheet v 0.1_END EDITED | Solar | Hydrogen | Ammonia Production | 2044 | 95238.0952 | 19047.619 | Metric Tons | MT | 11428571428.5714 | MJ | 2285714285.7143 | 0.24501 | 0.24501 | 0.24501
SJV Portfolio Tool Spreadsheet v 0.1_END EDITED | Solar | Hydrogen | Surface Transport Fuel | 2045 | 100000 | 80000 | Metric Tons | MT | 12000000000 | MJ | 24000000000 | 1.8277 | 1.8277 | 1.8277
SJV Portfolio Tool Spreadsheet v 0.1_END EDITED | Solar | Hydrogen | Ammonia Production | 2045 | 100000 | 20000 | Metric Tons | MT | 12000000000 | MJ | 2400000000 | 0.25726 | 0.25726 | 0.25726
SJV Portfolio Tool Spreadsheet v 0.1_END EDITED | Natural Gas + CCS | Hydrogen | Surface Transport Fuel | 2025 | 1428.5714 | 1142.8571 | Metric Tons | MT | 171428571.4286 | MJ | 342857142.8571 | 0.019638 | 0.019638 | 0.019638
SJV Portfolio Tool Spreadsheet v 0.1_END EDITED | Natural Gas + CCS | Hydrogen | Ammonia Production | 2025 | 1428.5714 | 285.7143 | Metric Tons | MT | 171428571.4286 | MJ | 34285714.2857 | 0.0015189 | 0.0015189 | 0.0015189
SJV Portfolio Tool Spreadsheet v 0.1_END EDITED | Natural Gas + CCS | Hydrogen | Surface Transport Fuel | 2026 | 2857.1429 | 2285.7143 | Metric Tons | MT | 342857142.8571 | MJ | 685714285.7143 | 0.038415 | 0.038415 | 0.038415
SJV Portfolio Tool Spreadsheet v 0.1_END EDITED | Natural Gas + CCS | Hydrogen | Ammonia Production | 2026 | 2857.1429 | 571.4286 | Metric Tons | MT | 342857142.8571 | MJ | 68571428.5714 | 0.0030377 | 0.0030377 | 0.0030377
SJV Portfolio Tool Spreadsheet v 0.1_END EDITED | Natural Gas + CCS | Hydrogen | Surface Transport Fuel | 2027 | 4285.7143 | 3428.5714 | Metric Tons | MT | 514285714.2857 | MJ | 1028571428.5714 | 0.056332 | 0.056332 | 0.056332
SJV Portfolio Tool Spreadsheet v 0.1_END EDITED | Natural Gas + CCS | Hydrogen | Ammonia Production | 2027 | 4285.7143 | 857.1429 | Metric Tons | MT | 514285714.2857 | MJ | 102857142.8571 | 0.0045566 | 0.0045566 | 0.0045566
SJV Portfolio Tool Spreadsheet v 0.1_END EDITED | Natural Gas + CCS | Hydrogen | Surface Transport Fuel | 2028 | 5714.2857 | 4571.4286 | Metric Tons | MT | 685714285.7143 | MJ | 1371428571.4286 | 0.073387 | 0.073387 | 0.073387
SJV Portfolio Tool Spreadsheet v 0.1_END EDITED | Natural Gas + CCS | Hydrogen | Ammonia Production | 2028 | 5714.2857 | 1142.8571 | Metric Tons | MT | 685714285.7143 | MJ | 137142857.1429 | 0.0060754 | 0.0060754 | 0.0060754
SJV Portfolio Tool Spreadsheet v 0.1_END EDITED | Natural Gas + CCS | Hydrogen | Surface Transport Fuel | 2029 | 7142.8571 | 5714.2857 | Metric Tons | MT | 857142857.1429 | MJ | 1714285714.2857 | 0.089581 | 0.089581 | 0.089581
SJV Portfolio Tool Spreadsheet v 0.1_END EDITED | Natural Gas + CCS | Hydrogen | Ammonia Production | 2029 | 7142.8571 | 1428.5714 | Metric Tons | MT | 857142857.1429 | MJ | 171428571.4286 | 0.0075943 | 0.0075943 | 0.0075943
SJV Portfolio Tool Spreadsheet v 0.1_END EDITED | Natural Gas + CCS | Hydrogen | Surface Transport Fuel | 2030 | 8571.4286 | 6857.1429 | Metric Tons | MT | 1028571428.5714 | MJ | 2057142857.1429 | 0.10491 | 0.10491 | 0.10491
SJV Portfolio Tool Spreadsheet v 0.1_END EDITED | Natural Gas + CCS | Hydrogen | Ammonia Production | 2030 | 8571.4286 | 1714.2857 | Metric Tons | MT | 1028571428.5714 | MJ | 205714285.7143 | 0.0091131 | 0.0091131 | 0.0091131
SJV Portfolio Tool Spreadsheet v 0.1_END EDITED | Natural Gas + CCS | Hydrogen | Surface Transport Fuel | 2031 | 10000 | 8000 | Metric Tons | MT | 1200000000 | MJ | 2400000000 | 0.1224 | 0.1224 | 0.1224
SJV Portfolio Tool Spreadsheet v 0.1_END EDITED | Natural Gas + CCS | Hydrogen | Ammonia Production | 2031 | 10000 | 2000 | Metric Tons | MT | 1200000000 | MJ | 240000000 | 0.010632 | 0.010632 | 0.010632
SJV Portfolio Tool Spreadsheet v 0.1_END EDITED | Natural Gas + CCS | Hydrogen | Surface Transport Fuel | 2032 | 11428.5714 | 9142.8571 | Metric Tons | MT | 1371428571.4286 | MJ | 2742857142.8571 | 0.13989 | 0.13989 | 0.13989
SJV Portfolio Tool Spreadsheet v 0.1_END EDITED | Natural Gas + CCS | Hydrogen | Ammonia Production | 2032 | 11428.5714 | 2285.7143 | Metric Tons | MT | 1371428571.4286 | MJ | 274285714.2857 | 0.012151 | 0.012151 | 0.012151
SJV Portfolio Tool Spreadsheet v 0.1_END EDITED | Natural Gas + CCS | Hydrogen | Surface Transport Fuel | 2033 | 12857.1429 | 10285.7143 | Metric Tons | MT | 1542857142.8571 | MJ | 3085714285.7143 | 0.15737 | 0.15737 | 0.15737
SJV Portfolio Tool Spreadsheet v 0.1_END EDITED | Natural Gas + CCS | Hydrogen | Ammonia Production | 2033 | 12857.1429 | 2571.4286 | Metric Tons | MT | 1542857142.8571 | MJ | 308571428.5714 | 0.01367 | 0.01367 | 0.01367
SJV Portfolio Tool Spreadsheet v 0.1_END EDITED | Natural Gas + CCS | Hydrogen | Surface Transport Fuel | 2034 | 14285.7143 | 11428.5714 | Metric Tons | MT | 1714285714.2857 | MJ | 3428571428.5714 | 0.17486 | 0.17486 | 0.17486
SJV Portfolio Tool Spreadsheet v 0.1_END EDITED | Natural Gas + CCS | Hydrogen | Ammonia Production | 2034 | 14285.7143 | 2857.1429 | Metric Tons | MT | 1714285714.2857 | MJ | 342857142.8571 | 0.015189 | 0.015189 | 0.015189
SJV Portfolio Tool Spreadsheet v 0.1_END EDITED | Natural Gas + CCS | Hydrogen | Surface Transport Fuel | 2035 | 15714.2857 | 12571.4286 | Metric Tons | MT | 1885714285.7143 | MJ | 3771428571.4286 | 0.19234 | 0.19234 | 0.19234
SJV Portfolio Tool Spreadsheet v 0.1_END EDITED | Natural Gas + CCS | Hydrogen | Ammonia Production | 2035 | 15714.2857 | 3142.8571 | Metric Tons | MT | 1885714285.7143 | MJ | 377142857.1429 | 0.016707 | 0.016707 | 0.016707
SJV Portfolio Tool Spreadsheet v 0.1_END EDITED | Natural Gas + CCS | Hydrogen | Surface Transport Fuel | 2036 | 17142.8571 | 13714.2857 | Metric Tons | MT | 2057142857.1429 | MJ | 4114285714.2857 | 0.20983 | 0.20983 | 0.20983
SJV Portfolio Tool Spreadsheet v 0.1_END EDITED | Natural Gas + CCS | Hydrogen | Ammonia Production | 2036 | 17142.8571 | 3428.5714 | Metric Tons | MT | 2057142857.1429 | MJ | 411428571.4286 | 0.018226 | 0.018226 | 0.018226
SJV Portfolio Tool Spreadsheet v 0.1_END EDITED | Natural Gas + CCS | Hydrogen | Surface Transport Fuel | 2037 | 18571.4286 | 14857.1429 | Metric Tons | MT | 2228571428.5714 | MJ | 4457142857.1429 | 0.22731 | 0.22731 | 0.22731
SJV Portfolio Tool Spreadsheet v 0.1_END EDITED | Natural Gas + CCS | Hydrogen | Ammonia Production | 2037 | 18571.4286 | 3714.2857 | Metric Tons | MT | 2228571428.5714 | MJ | 445714285.7143 | 0.019745 | 0.019745 | 0.019745
SJV Portfolio Tool Spreadsheet v 0.1_END EDITED | Natural Gas + CCS | Hydrogen | Surface Transport Fuel | 2038 | 20000 | 16000 | Metric Tons | MT | 2400000000 | MJ | 4800000000 | 0.2448 | 0.2448 | 0.2448
SJV Portfolio Tool Spreadsheet v 0.1_END EDITED | Natural Gas + CCS | Hydrogen | Ammonia Production | 2038 | 20000 | 4000 | Metric Tons | MT | 2400000000 | MJ | 480000000 | 0.021264 | 0.021264 | 0.021264
SJV Portfolio Tool Spreadsheet v 0.1_END EDITED | Natural Gas + CCS | Hydrogen | Surface Transport Fuel | 2039 | 21428.5714 | 17142.8571 | Metric Tons | MT | 2571428571.4286 | MJ | 5142857142.8571 | 0.26229 | 0.26229 | 0.26229
SJV Portfolio Tool Spreadsheet v 0.1_END EDITED | Natural Gas + CCS | Hydrogen | Ammonia Production | 2039 | 21428.5714 | 4285.7143 | Metric Tons | MT | 2571428571.4286 | MJ | 514285714.2857 | 0.022783 | 0.022783 | 0.022783
SJV Portfolio Tool Spreadsheet v 0.1_END EDITED | Natural Gas + CCS | Hydrogen | Surface Transport Fuel | 2040 | 22857.1429 | 18285.7143 | Metric Tons | MT | 2742857142.8571 | MJ | 5485714285.7143 | 0.27977 | 0.27977 | 0.27977
SJV Portfolio Tool Spreadsheet v 0.1_END EDITED | Natural Gas + CCS | Hydrogen | Ammonia Production | 2040 | 22857.1429 | 4571.4286 | Metric Tons | MT | 2742857142.8571 | MJ | 548571428.5714 | 0.024302 | 0.024302 | 0.024302
SJV Portfolio Tool Spreadsheet v 0.1_END EDITED | Natural Gas + CCS | Hydrogen | Surface Transport Fuel | 2041 | 24285.7143 | 19428.5714 | Metric Tons | MT | 2914285714.2857 | MJ | 5828571428.5714 | 0.29726 | 0.29726 | 0.29726
SJV Portfolio Tool Spreadsheet v 0.1_END EDITED | Natural Gas + CCS | Hydrogen | Ammonia Production | 2041 | 24285.7143 | 4857.1429 | Metric Tons | MT | 2914285714.2857 | MJ | 582857142.8571 | 0.025821 | 0.025821 | 0.025821
SJV Portfolio Tool Spreadsheet v 0.1_END EDITED | Natural Gas + CCS | Hydrogen | Surface Transport Fuel | 2042 | 25714.2857 | 20571.4286 | Metric Tons | MT | 3085714285.7143 | MJ | 6171428571.4286 | 0.31474 | 0.31474 | 0.31474
SJV Portfolio Tool Spreadsheet v 0.1_END EDITED | Natural Gas + CCS | Hydrogen | Ammonia Production | 2042 | 25714.2857 | 5142.8571 | Metric Tons | MT | 3085714285.7143 | MJ | 617142857.1429 | 0.027339 | 0.027339 | 0.027339
SJV Portfolio Tool Spreadsheet v 0.1_END EDITED | Natural Gas + CCS | Hydrogen | Surface Transport Fuel | 2043 | 27142.8571 | 21714.2857 | Metric Tons | MT | 3257142857.1429 | MJ | 6514285714.2857 | 0.33223 | 0.33223 | 0.33223
SJV Portfolio Tool Spreadsheet v 0.1_END EDITED | Natural Gas + CCS | Hydrogen | Ammonia Production | 2043 | 27142.8571 | 5428.5714 | Metric Tons | MT | 3257142857.1429 | MJ | 651428571.4286 | 0.028858 | 0.028858 | 0.028858
SJV Portfolio Tool Spreadsheet v 0.1_END EDITED | Natural Gas + CCS | Hydrogen | Surface Transport Fuel | 2044 | 28571.4286 | 22857.1429 | Metric Tons | MT | 3428571428.5714 | MJ | 6857142857.1429 | 0.34971 | 0.34971 | 0.34971
SJV Portfolio Tool Spreadsheet v 0.1_END EDITED | Natural Gas + CCS | Hydrogen | Ammonia Production | 2044 | 28571.4286 | 5714.2857 | Metric Tons | MT | 3428571428.5714 | MJ | 685714285.7143 | 0.030377 | 0.030377 | 0.030377
SJV Portfolio Tool Spreadsheet v 0.1_END EDITED | Natural Gas + CCS | Hydrogen | Surface Transport Fuel | 2045 | 30000 | 24000 | Metric Tons | MT | 3600000000 | MJ | 7200000000 | 0.3672 | 0.3672 | 0.3672
SJV Portfolio Tool Spreadsheet v 0.1_END EDITED | Natural Gas + CCS | Hydrogen | Ammonia Production | 2045 | 30000 | 6000 | Metric Tons | MT | 3600000000 | MJ | 720000000 | 0.031896 | 0.031896 | 0.031896
SJV Portfolio Tool Spreadsheet v 0.1_END EDITED | Agricultural waste | Hydrogen | Surface Transport Fuel | 2025 | 2380.9524 | 1904.7619 | Metric Tons | MT | 285714285.7143 | MJ | 571428571.4286 | 0.04265 | 0.049507 | 0.047107
SJV Portfolio Tool Spreadsheet v 0.1_END EDITED | Agricultural waste | Hydrogen | Ammonia Production | 2025 | 2380.9524 | 476.1905 | Metric Tons | MT | 285714285.7143 | MJ | 57142857.1429 | 0.0050114 | 0.0067257 | 0.0061257
SJV Portfolio Tool Spreadsheet v 0.1_END EDITED | Agricultural waste | Hydrogen | Surface Transport Fuel | 2026 | 4761.9048 | 3809.5238 | Metric Tons | MT | 571428571.4286 | MJ | 1142857142.8571 | 0.083866 | 0.09758 | 0.09278
SJV Portfolio Tool Spreadsheet v 0.1_END EDITED | Agricultural waste | Hydrogen | Ammonia Production | 2026 | 4761.9048 | 952.381 | Metric Tons | MT | 571428571.4286 | MJ | 114285714.2857 | 0.010023 | 0.013451 | 0.012251
SJV Portfolio Tool Spreadsheet v 0.1_END EDITED | Agricultural waste | Hydrogen | Surface Transport Fuel | 2027 | 7142.8571 | 5714.2857 | Metric Tons | MT | 857142857.1429 | MJ | 1714285714.2857 | 0.12365 | 0.14422 | 0.13702
SJV Portfolio Tool Spreadsheet v 0.1_END EDITED | Agricultural waste | Hydrogen | Ammonia Production | 2027 | 7142.8571 | 1428.5714 | Metric Tons | MT | 857142857.1429 | MJ | 171428571.4286 | 0.015034 | 0.020177 | 0.018377
SJV Portfolio Tool Spreadsheet v 0.1_END EDITED | Agricultural waste | Hydrogen | Surface Transport Fuel | 2028 | 9523.8095 | 7619.0476 | Metric Tons | MT | 1142857142.8571 | MJ | 2285714285.7143 | 0.16199 | 0.18942 | 0.17982
SJV Portfolio Tool Spreadsheet v 0.1_END EDITED | Agricultural waste | Hydrogen | Ammonia Production | 2028 | 9523.8095 | 1904.7619 | Metric Tons | MT | 1142857142.8571 | MJ | 228571428.5714 | 0.020046 | 0.026903 | 0.024503
SJV Portfolio Tool Spreadsheet v 0.1_END EDITED | Agricultural waste | Hydrogen | Surface Transport Fuel | 2029 | 11904.7619 | 9523.8095 | Metric Tons | MT | 1428571428.5714 | MJ | 2857142857.1429 | 0.1989 | 0.23319 | 0.22119
SJV Portfolio Tool Spreadsheet v 0.1_END EDITED | Agricultural waste | Hydrogen | Ammonia Production | 2029 | 11904.7619 | 2380.9524 | Metric Tons | MT | 1428571428.5714 | MJ | 285714285.7143 | 0.025057 | 0.033629 | 0.030629
SJV Portfolio Tool Spreadsheet v 0.1_END EDITED | Agricultural waste | Hydrogen | Surface Transport Fuel | 2030 | 14285.7143 | 11428.5714 | Metric Tons | MT | 1714285714.2857 | MJ | 3428571428.5714 | 0.23438 | 0.27552 | 0.26112
SJV Portfolio Tool Spreadsheet v 0.1_END EDITED | Agricultural waste | Hydrogen | Ammonia Production | 2030 | 14285.7143 | 2857.1429 | Metric Tons | MT | 1714285714.2857 | MJ | 342857142.8571 | 0.030069 | 0.040354 | 0.036754
SJV Portfolio Tool Spreadsheet v 0.1_END EDITED | Agricultural waste | Hydrogen | Surface Transport Fuel | 2031 | 16666.6667 | 13333.3333 | Metric Tons | MT | 2000000000 | MJ | 4000000000 | 0.27344 | 0.32144 | 0.30464
SJV Portfolio Tool Spreadsheet v 0.1_END EDITED | Agricultural waste | Hydrogen | Ammonia Production | 2031 | 16666.6667 | 3333.3333 | Metric Tons | MT | 2000000000 | MJ | 400000000 | 0.03508 | 0.04708 | 0.04288
SJV Portfolio Tool Spreadsheet v 0.1_END EDITED | Agricultural waste | Hydrogen | Surface Transport Fuel | 2032 | 19047.619 | 15238.0952 | Metric Tons | MT | 2285714285.7143 | MJ | 4571428571.4286 | 0.3125 | 0.36736 | 0.34816
SJV Portfolio Tool Spreadsheet v 0.1_END EDITED | Agricultural waste | Hydrogen | Ammonia Production | 2032 | 19047.619 | 3809.5238 | Metric Tons | MT | 2285714285.7143 | MJ | 457142857.1429 | 0.040091 | 0.053806 | 0.049006
SJV Portfolio Tool Spreadsheet v 0.1_END EDITED | Agricultural waste | Hydrogen | Surface Transport Fuel | 2033 | 21428.5714 | 17142.8571 | Metric Tons | MT | 2571428571.4286 | MJ | 5142857142.8571 | 0.35157 | 0.41328 | 0.39168
SJV Portfolio Tool Spreadsheet v 0.1_END EDITED | Agricultural waste | Hydrogen | Ammonia Production | 2033 | 21428.5714 | 4285.7143 | Metric Tons | MT | 2571428571.4286 | MJ | 514285714.2857 | 0.045103 | 0.060531 | 0.055131
SJV Portfolio Tool Spreadsheet v 0.1_END EDITED | Agricultural waste | Hydrogen | Surface Transport Fuel | 2034 | 23809.5238 | 19047.619 | Metric Tons | MT | 2857142857.1429 | MJ | 5714285714.2857 | 0.39063 | 0.4592 | 0.4352
SJV Portfolio Tool Spreadsheet v 0.1_END EDITED | Agricultural waste | Hydrogen | Ammonia Production | 2034 | 23809.5238 | 4761.9048 | Metric Tons | MT | 2857142857.1429 | MJ | 571428571.4286 | 0.050114 | 0.067257 | 0.061257
SJV Portfolio Tool Spreadsheet v 0.1_END EDITED | Agricultural waste | Hydrogen | Surface Transport Fuel | 2035 | 26190.4762 | 20952.381 | Metric Tons | MT | 3142857142.8571 | MJ | 6285714285.7143 | 0.42969 | 0.50512 | 0.47872
SJV Portfolio Tool Spreadsheet v 0.1_END EDITED | Agricultural waste | Hydrogen | Ammonia Production | 2035 | 26190.4762 | 5238.0952 | Metric Tons | MT | 3142857142.8571 | MJ | 628571428.5714 | 0.055126 | 0.073983 | 0.067383
SJV Portfolio Tool Spreadsheet v 0.1_END EDITED | Agricultural waste | Hydrogen | Surface Transport Fuel | 2036 | 28571.4286 | 22857.1429 | Metric Tons | MT | 3428571428.5714 | MJ | 6857142857.1429 | 0.46875 | 0.55104 | 0.52224
SJV Portfolio Tool Spreadsheet v 0.1_END EDITED | Agricultural waste | Hydrogen | Ammonia Production | 2036 | 28571.4286 | 5714.2857 | Metric Tons | MT | 3428571428.5714 | MJ | 685714285.7143 | 0.060137 | 0.080709 | 0.073509
SJV Portfolio Tool Spreadsheet v 0.1_END EDITED | Agricultural waste | Hydrogen | Surface Transport Fuel | 2037 | 30952.381 | 24761.9048 | Metric Tons | MT | 3714285714.2857 | MJ | 7428571428.5714 | 0.50782 | 0.59696 | 0.56576
SJV Portfolio Tool Spreadsheet v 0.1_END EDITED | Agricultural waste | Hydrogen | Ammonia Production | 2037 | 30952.381 | 6190.4762 | Metric Tons | MT | 3714285714.2857 | MJ | 742857142.8571 | 0.065149 | 0.087434 | 0.079634
SJV Portfolio Tool Spreadsheet v 0.1_END EDITED | Agricultural waste | Hydrogen | Surface Transport Fuel | 2038 | 33333.3333 | 26666.6667 | Metric Tons | MT | 4000000000 | MJ | 8000000000 | 0.54688 | 0.64288 | 0.60928
SJV Portfolio Tool Spreadsheet v 0.1_END EDITED | Agricultural waste | Hydrogen | Ammonia Production | 2038 | 33333.3333 | 6666.6667 | Metric Tons | MT | 4000000000 | MJ | 800000000 | 0.07016 | 0.09416 | 0.08576
SJV Portfolio Tool Spreadsheet v 0.1_END EDITED | Agricultural waste | Hydrogen | Surface Transport Fuel | 2039 | 35714.2857 | 28571.4286 | Metric Tons | MT | 4285714285.7143 | MJ | 8571428571.4286 | 0.58594 | 0.6888 | 0.6528
SJV Portfolio Tool Spreadsheet v 0.1_END EDITED | Agricultural waste | Hydrogen | Ammonia Production | 2039 | 35714.2857 | 7142.8571 | Metric Tons | MT | 4285714285.7143 | MJ | 857142857.1429 | 0.075171 | 0.10089 | 0.091886
SJV Portfolio Tool Spreadsheet v 0.1_END EDITED | Agricultural waste | Hydrogen | Surface Transport Fuel | 2040 | 38095.2381 | 30476.1905 | Metric Tons | MT | 4571428571.4286 | MJ | 9142857142.8571 | 0.62501 | 0.73472 | 0.69632
SJV Portfolio Tool Spreadsheet v 0.1_END EDITED | Agricultural waste | Hydrogen | Ammonia Production | 2040 | 38095.2381 | 7619.0476 | Metric Tons | MT | 4571428571.4286 | MJ | 914285714.2857 | 0.080183 | 0.10761 | 0.098011
SJV Portfolio Tool Spreadsheet v 0.1_END EDITED | Agricultural waste | Hydrogen | Surface Transport Fuel | 2041 | 40476.1905 | 32380.9524 | Metric Tons | MT | 4857142857.1429 | MJ | 9714285714.2857 | 0.66407 | 0.78064 | 0.73984
SJV Portfolio Tool Spreadsheet v 0.1_END EDITED | Agricultural waste | Hydrogen | Ammonia Production | 2041 | 40476.1905 | 8095.2381 | Metric Tons | MT | 4857142857.1429 | MJ | 971428571.4286 | 0.085194 | 0.11434 | 0.10414
SJV Portfolio Tool Spreadsheet v 0.1_END EDITED | Agricultural waste | Hydrogen | Surface Transport Fuel | 2042 | 42857.1429 | 34285.7143 | Metric Tons | MT | 5142857142.8571 | MJ | 10285714285.7143 | 0.70313 | 0.82656 | 0.78336
SJV Portfolio Tool Spreadsheet v 0.1_END EDITED | Agricultural waste | Hydrogen | Ammonia Production | 2042 | 42857.1429 | 8571.4286 | Metric Tons | MT | 5142857142.8571 | MJ | 1028571428.5714 | 0.090206 | 0.12106 | 0.11026
SJV Portfolio Tool Spreadsheet v 0.1_END EDITED | Agricultural waste | Hydrogen | Surface Transport Fuel | 2043 | 45238.0952 | 36190.4762 | Metric Tons | MT | 5428571428.5714 | MJ | 10857142857.1429 | 0.74219 | 0.87248 | 0.82688
SJV Portfolio Tool Spreadsheet v 0.1_END EDITED | Agricultural waste | Hydrogen | Ammonia Production | 2043 | 45238.0952 | 9047.619 | Metric Tons | MT | 5428571428.5714 | MJ | 1085714285.7143 | 0.095217 | 0.12779 | 0.11639
SJV Portfolio Tool Spreadsheet v 0.1_END EDITED | Agricultural waste | Hydrogen | Surface Transport Fuel | 2044 | 47619.0476 | 38095.2381 | Metric Tons | MT | 5714285714.2857 | MJ | 11428571428.5714 | 0.78126 | 0.9184 | 0.8704
SJV Portfolio Tool Spreadsheet v 0.1_END EDITED | Agricultural waste | Hydrogen | Ammonia Production | 2044 | 47619.0476 | 9523.8095 | Metric Tons | MT | 5714285714.2857 | MJ | 1142857142.8571 | 0.10023 | 0.13451 | 0.12251
SJV Portfolio Tool Spreadsheet v 0.1_END EDITED | Agricultural waste | Hydrogen | Surface Transport Fuel | 2045 | 50000 | 40000 | Metric Tons | MT | 6000000000 | MJ | 12000000000 | 0.82032 | 0.96432 | 0.91392
SJV Portfolio Tool Spreadsheet v 0.1_END EDITED | Agricultural waste | Hydrogen | Ammonia Production | 2045 | 50000 | 10000 | Metric Tons | MT | 6000000000 | MJ | 1200000000 | 0.10524 | 0.14124 | 0.12864
SJV Portfolio Tool Spreadsheet v 0.1_END EDITED | Forest waste | Hydrogen | Surface Transport Fuel | 2025 | 2380.9524 | 1904.7619 | Metric Tons | MT | 285714285.7143 | MJ | 571428571.4286 | 0.04265 | 0.049507 | 0.047107
SJV Portfolio Tool Spreadsheet v 0.1_END EDITED | Forest waste | Hydrogen | Ammonia Production | 2025 | 2380.9524 | 476.1905 | Metric Tons | MT | 285714285.7143 | MJ | 57142857.1429 | 0.0050114 | 0.0067257 | 0.0061257
SJV Portfolio Tool Spreadsheet v 0.1_END EDITED | Forest waste | Hydrogen | Surface Transport Fuel | 2026 | 4761.9048 | 3809.5238 | Metric Tons | MT | 571428571.4286 | MJ | 1142857142.8571 | 0.083866 | 0.09758 | 0.09278
SJV Portfolio Tool Spreadsheet v 0.1_END EDITED | Forest waste | Hydrogen | Ammonia Production | 2026 | 4761.9048 | 952.381 | Metric Tons | MT | 571428571.4286 | MJ | 114285714.2857 | 0.010023 | 0.013451 | 0.012251
SJV Portfolio Tool Spreadsheet v 0.1_END EDITED | Forest waste | Hydrogen | Surface Transport Fuel | 2027 | 7142.8571 | 5714.2857 | Metric Tons | MT | 857142857.1429 | MJ | 1714285714.2857 | 0.12365 | 0.14422 | 0.13702
SJV Portfolio Tool Spreadsheet v 0.1_END EDITED | Forest waste | Hydrogen | Ammonia Production | 2027 | 7142.8571 | 1428.5714 | Metric Tons | MT | 857142857.1429 | MJ | 171428571.4286 | 0.015034 | 0.020177 | 0.018377
SJV Portfolio Tool Spreadsheet v 0.1_END EDITED | Forest waste | Hydrogen | Surface Transport Fuel | 2028 | 9523.8095 | 7619.0476 | Metric Tons | MT | 1142857142.8571 | MJ | 2285714285.7143 | 0.16199 | 0.18942 | 0.17982
SJV Portfolio Tool Spreadsheet v 0.1_END EDITED | Forest waste | Hydrogen | Ammonia Production | 2028 | 9523.8095 | 1904.7619 | Metric Tons | MT | 1142857142.8571 | MJ | 228571428.5714 | 0.020046 | 0.026903 | 0.024503
SJV Portfolio Tool Spreadsheet v 0.1_END EDITED | Forest waste | Hydrogen | Surface Transport Fuel | 2029 | 11904.7619 | 9523.8095 | Metric Tons | MT | 1428571428.5714 | MJ | 2857142857.1429 | 0.1989 | 0.23319 | 0.22119
SJV Portfolio Tool Spreadsheet v 0.1_END EDITED | Forest waste | Hydrogen | Ammonia Production | 2029 | 11904.7619 | 2380.9524 | Metric Tons | MT | 1428571428.5714 | MJ | 285714285.7143 | 0.025057 | 0.033629 | 0.030629
SJV Portfolio Tool Spreadsheet v 0.1_END EDITED | Forest waste | Hydrogen | Surface Transport Fuel | 2030 | 14285.7143 | 11428.5714 | Metric Tons | MT | 1714285714.2857 | MJ | 3428571428.5714 | 0.23438 | 0.27552 | 0.26112
SJV Portfolio Tool Spreadsheet v 0.1_END EDITED | Forest waste | Hydrogen | Ammonia Production | 2030 | 14285.7143 | 2857.1429 | Metric Tons | MT | 1714285714.2857 | MJ | 342857142.8571 | 0.030069 | 0.040354 | 0.036754
SJV Portfolio Tool Spreadsheet v 0.1_END EDITED | Forest waste | Hydrogen | Surface Transport Fuel | 2031 | 16666.6667 | 13333.3333 | Metric Tons | MT | 2000000000 | MJ | 4000000000 | 0.27344 | 0.32144 | 0.30464
SJV Portfolio Tool Spreadsheet v 0.1_END EDITED | Forest waste | Hydrogen | Ammonia Production | 2031 | 16666.6667 | 3333.3333 | Metric Tons | MT | 2000000000 | MJ | 400000000 | 0.03508 | 0.04708 | 0.04288
SJV Portfolio Tool Spreadsheet v 0.1_END EDITED | Forest waste | Hydrogen | Surface Transport Fuel | 2032 | 19047.619 | 15238.0952 | Metric Tons | MT | 2285714285.7143 | MJ | 4571428571.4286 | 0.3125 | 0.36736 | 0.34816
SJV Portfolio Tool Spreadsheet v 0.1_END EDITED | Forest waste | Hydrogen | Ammonia Production | 2032 | 19047.619 | 3809.5238 | Metric Tons | MT | 2285714285.7143 | MJ | 457142857.1429 | 0.040091 | 0.053806 | 0.049006
SJV Portfolio Tool Spreadsheet v 0.1_END EDITED | Forest waste | Hydrogen | Surface Transport Fuel | 2033 | 21428.5714 | 17142.8571 | Metric Tons | MT | 2571428571.4286 | MJ | 5142857142.8571 | 0.35157 | 0.41328 | 0.39168
SJV Portfolio Tool Spreadsheet v 0.1_END EDITED | Forest waste | Hydrogen | Ammonia Production | 2033 | 21428.5714 | 4285.7143 | Metric Tons | MT | 2571428571.4286 | MJ | 514285714.2857 | 0.045103 | 0.060531 | 0.055131
SJV Portfolio Tool Spreadsheet v 0.1_END EDITED | Forest waste | Hydrogen | Surface Transport Fuel | 2034 | 23809.5238 | 19047.619 | Metric Tons | MT | 2857142857.1429 | MJ | 5714285714.2857 | 0.39063 | 0.4592 | 0.4352
SJV Portfolio Tool Spreadsheet v 0.1_END EDITED | Forest waste | Hydrogen | Ammonia Production | 2034 | 23809.5238 | 4761.9048 | Metric Tons | MT | 2857142857.1429 | MJ | 571428571.4286 | 0.050114 | 0.067257 | 0.061257
SJV Portfolio Tool Spreadsheet v 0.1_END EDITED | Forest waste | Hydrogen | Surface Transport Fuel | 2035 | 26190.4762 | 20952.381 | Metric Tons | MT | 3142857142.8571 | MJ | 6285714285.7143 | 0.42969 | 0.50512 | 0.47872
SJV Portfolio Tool Spreadsheet v 0.1_END EDITED | Forest waste | Hydrogen | Ammonia Production | 2035 | 26190.4762 | 5238.0952 | Metric Tons | MT | 3142857142.8571 | MJ | 628571428.5714 | 0.055126 | 0.073983 | 0.067383
SJV Portfolio Tool Spreadsheet v 0.1_END EDITED | Forest waste | Hydrogen | Surface Transport Fuel | 2036 | 28571.4286 | 22857.1429 | Metric Tons | MT | 3428571428.5714 | MJ | 6857142857.1429 | 0.46875 | 0.55104 | 0.52224
SJV Portfolio Tool Spreadsheet v 0.1_END EDITED | Forest waste | Hydrogen | Ammonia Production | 2036 | 28571.4286 | 5714.2857 | Metric Tons | MT | 3428571428.5714 | MJ | 685714285.7143 | 0.060137 | 0.080709 | 0.073509
SJV Portfolio Tool Spreadsheet v 0.1_END EDITED | Forest waste | Hydrogen | Surface Transport Fuel | 2037 | 30952.381 | 24761.9048 | Metric Tons | MT | 3714285714.2857 | MJ | 7428571428.5714 | 0.50782 | 0.59696 | 0.56576
SJV Portfolio Tool Spreadsheet v 0.1_END EDITED | Forest waste | Hydrogen | Ammonia Production | 2037 | 30952.381 | 6190.4762 | Metric Tons | MT | 3714285714.2857 | MJ | 742857142.8571 | 0.065149 | 0.087434 | 0.079634
SJV Portfolio Tool Spreadsheet v 0.1_END EDITED | Forest waste | Hydrogen | Surface Transport Fuel | 2038 | 33333.3333 | 26666.6667 | Metric Tons | MT | 4000000000 | MJ | 8000000000 | 0.54688 | 0.64288 | 0.60928
SJV Portfolio Tool Spreadsheet v 0.1_END EDITED | Forest waste | Hydrogen | Ammonia Production | 2038 | 33333.3333 | 6666.6667 | Metric Tons | MT | 4000000000 | MJ | 800000000 | 0.07016 | 0.09416 | 0.08576
SJV Portfolio Tool Spreadsheet v 0.1_END EDITED | Forest waste | Hydrogen | Surface Transport Fuel | 2039 | 35714.2857 | 28571.4286 | Metric Tons | MT | 4285714285.7143 | MJ | 8571428571.4286 | 0.58594 | 0.6888 | 0.6528
SJV Portfolio Tool Spreadsheet v 0.1_END EDITED | Forest waste | Hydrogen | Ammonia Production | 2039 | 35714.2857 | 7142.8571 | Metric Tons | MT | 4285714285.7143 | MJ | 857142857.1429 | 0.075171 | 0.10089 | 0.091886
SJV Portfolio Tool Spreadsheet v 0.1_END EDITED | Forest waste | Hydrogen | Surface Transport Fuel | 2040 | 38095.2381 | 30476.1905 | Metric Tons | MT | 4571428571.4286 | MJ | 9142857142.8571 | 0.62501 | 0.73472 | 0.69632
SJV Portfolio Tool Spreadsheet v 0.1_END EDITED | Forest waste | Hydrogen | Ammonia Production | 2040 | 38095.2381 | 7619.0476 | Metric Tons | MT | 4571428571.4286 | MJ | 914285714.2857 | 0.080183 | 0.10761 | 0.098011
SJV Portfolio Tool Spreadsheet v 0.1_END EDITED | Forest waste | Hydrogen | Surface Transport Fuel | 2041 | 40476.1905 | 32380.9524 | Metric Tons | MT | 4857142857.1429 | MJ | 9714285714.2857 | 0.66407 | 0.78064 | 0.73984
SJV Portfolio Tool Spreadsheet v 0.1_END EDITED | Forest waste | Hydrogen | Ammonia Production | 2041 | 40476.1905 | 8095.2381 | Metric Tons | MT | 4857142857.1429 | MJ | 971428571.4286 | 0.085194 | 0.11434 | 0.10414
SJV Portfolio Tool Spreadsheet v 0.1_END EDITED | Forest waste | Hydrogen | Surface Transport Fuel | 2042 | 42857.1429 | 34285.7143 | Metric Tons | MT | 5142857142.8571 | MJ | 10285714285.7143 | 0.70313 | 0.82656 | 0.78336
SJV Portfolio Tool Spreadsheet v 0.1_END EDITED | Forest waste | Hydrogen | Ammonia Production | 2042 | 42857.1429 | 8571.4286 | Metric Tons | MT | 5142857142.8571 | MJ | 1028571428.5714 | 0.090206 | 0.12106 | 0.11026
SJV Portfolio Tool Spreadsheet v 0.1_END EDITED | Forest waste | Hydrogen | Surface Transport Fuel | 2043 | 45238.0952 | 36190.4762 | Metric Tons | MT | 5428571428.5714 | MJ | 10857142857.1429 | 0.74219 | 0.87248 | 0.82688
SJV Portfolio Tool Spreadsheet v 0.1_END EDITED | Forest waste | Hydrogen | Ammonia Production | 2043 | 45238.0952 | 9047.619 | Metric Tons | MT | 5428571428.5714 | MJ | 1085714285.7143 | 0.095217 | 0.12779 | 0.11639
SJV Portfolio Tool Spreadsheet v 0.1_END EDITED | Forest waste | Hydrogen | Surface Transport Fuel | 2044 | 47619.0476 | 38095.2381 | Metric Tons | MT | 5714285714.2857 | MJ | 11428571428.5714 | 0.78126 | 0.9184 | 0.8704
SJV Portfolio Tool Spreadsheet v 0.1_END EDITED | Forest waste | Hydrogen | Ammonia Production | 2044 | 47619.0476 | 9523.8095 | Metric Tons | MT | 5714285714.2857 | MJ | 1142857142.8571 | 0.10023 | 0.13451 | 0.12251
SJV Portfolio Tool Spreadsheet v 0.1_END EDITED | Forest waste | Hydrogen | Surface Transport Fuel | 2045 | 50000 | 40000 | Metric Tons | MT | 6000000000 | MJ | 12000000000 | 0.82032 | 0.96432 | 0.91392
SJV Portfolio Tool Spreadsheet v 0.1_END EDITED | Forest waste | Hydrogen | Ammonia Production | 2045 | 50000 | 10000 | Metric Tons | MT | 6000000000 | MJ | 1200000000 | 0.10524 | 0.14124 | 0.12864
SJV Portfolio Tool Spreadsheet v 0.1_END EDITED | Animal Manure | Hydrogen | Surface Transport Fuel | 2025 | 476.1905 | 380.9524 | Metric Tons | MT | 57142857.1429 | MJ | 114285714.2857 | 0.014016 | 0.024027 | 0.019044
SJV Portfolio Tool Spreadsheet v 0.1_END EDITED | Animal Manure | Hydrogen | Ammonia Production | 2025 | 476.1905 | 95.2381 | Metric Tons | MT | 57142857.1429 | MJ | 11428571.4286 | 0.0023737 | 0.0048766 | 0.0036309
SJV Portfolio Tool Spreadsheet v 0.1_END EDITED | Animal Manure | Hydrogen | Surface Transport Fuel | 2026 | 952.381 | 761.9048 | Metric Tons | MT | 114285714.2857 | MJ | 228571428.5714 | 0.027745 | 0.047767 | 0.037802
SJV Portfolio Tool Spreadsheet v 0.1_END EDITED | Animal Manure | Hydrogen | Ammonia Production | 2026 | 952.381 | 190.4762 | Metric Tons | MT | 114285714.2857 | MJ | 22857142.8571 | 0.0047474 | 0.0097531 | 0.0072617
SJV Portfolio Tool Spreadsheet v 0.1_END EDITED | Animal Manure | Hydrogen | Surface Transport Fuel | 2027 | 1428.5714 | 1142.8571 | Metric Tons | MT | 171428571.4286 | MJ | 342857142.8571 | 0.041186 | 0.071221 | 0.056272
SJV Portfolio Tool Spreadsheet v 0.1_END EDITED | Animal Manure | Hydrogen | Ammonia Production | 2027 | 1428.5714 | 285.7143 | Metric Tons | MT | 171428571.4286 | MJ | 34285714.2857 | 0.0071211 | 0.01463 | 0.010893
SJV Portfolio Tool Spreadsheet v 0.1_END EDITED | Animal Manure | Hydrogen | Surface Transport Fuel | 2028 | 1904.7619 | 1523.8095 | Metric Tons | MT | 228571428.5714 | MJ | 457142857.1429 | 0.054341 | 0.094387 | 0.074455
SJV Portfolio Tool Spreadsheet v 0.1_END EDITED | Animal Manure | Hydrogen | Ammonia Production | 2028 | 1904.7619 | 380.9524 | Metric Tons | MT | 228571428.5714 | MJ | 45714285.7143 | 0.0094949 | 0.019506 | 0.014523
SJV Portfolio Tool Spreadsheet v 0.1_END EDITED | Animal Manure | Hydrogen | Surface Transport Fuel | 2029 | 2380.9524 | 1904.7619 | Metric Tons | MT | 285714285.7143 | MJ | 571428571.4286 | 0.067209 | 0.11727 | 0.092352
SJV Portfolio Tool Spreadsheet v 0.1_END EDITED | Animal Manure | Hydrogen | Ammonia Production | 2029 | 2380.9524 | 476.1905 | Metric Tons | MT | 285714285.7143 | MJ | 57142857.1429 | 0.011869 | 0.024383 | 0.018154
SJV Portfolio Tool Spreadsheet v 0.1_END EDITED | Animal Manure | Hydrogen | Surface Transport Fuel | 2030 | 2857.1429 | 2285.7143 | Metric Tons | MT | 342857142.8571 | MJ | 685714285.7143 | 0.07979 | 0.13986 | 0.10996
SJV Portfolio Tool Spreadsheet v 0.1_END EDITED | Animal Manure | Hydrogen | Ammonia Production | 2030 | 2857.1429 | 571.4286 | Metric Tons | MT | 342857142.8571 | MJ | 68571428.5714 | 0.014242 | 0.029259 | 0.021785
SJV Portfolio Tool Spreadsheet v 0.1_END EDITED | Animal Manure | Hydrogen | Surface Transport Fuel | 2031 | 3333.3333 | 2666.6667 | Metric Tons | MT | 400000000 | MJ | 800000000 | 0.093088 | 0.16317 | 0.12829
SJV Portfolio Tool Spreadsheet v 0.1_END EDITED | Animal Manure | Hydrogen | Ammonia Production | 2031 | 3333.3333 | 666.6667 | Metric Tons | MT | 400000000 | MJ | 80000000 | 0.016616 | 0.034136 | 0.025416
SJV Portfolio Tool Spreadsheet v 0.1_END EDITED | Animal Manure | Hydrogen | Surface Transport Fuel | 2032 | 3809.5238 | 3047.619 | Metric Tons | MT | 457142857.1429 | MJ | 914285714.2857 | 0.10639 | 0.18648 | 0.14661
SJV Portfolio Tool Spreadsheet v 0.1_END EDITED | Animal Manure | Hydrogen | Ammonia Production | 2032 | 3809.5238 | 761.9048 | Metric Tons | MT | 457142857.1429 | MJ | 91428571.4286 | 0.01899 | 0.039013 | 0.029047
SJV Portfolio Tool Spreadsheet v 0.1_END EDITED | Animal Manure | Hydrogen | Surface Transport Fuel | 2033 | 4285.7143 | 3428.5714 | Metric Tons | MT | 514285714.2857 | MJ | 1028571428.5714 | 0.11968 | 0.20979 | 0.16494
SJV Portfolio Tool Spreadsheet v 0.1_END EDITED | Animal Manure | Hydrogen | Ammonia Production | 2033 | 4285.7143 | 857.1429 | Metric Tons | MT | 514285714.2857 | MJ | 102857142.8571 | 0.021363 | 0.043889 | 0.032678
SJV Portfolio Tool Spreadsheet v 0.1_END EDITED | Animal Manure | Hydrogen | Surface Transport Fuel | 2034 | 4761.9048 | 3809.5238 | Metric Tons | MT | 571428571.4286 | MJ | 1142857142.8571 | 0.13298 | 0.2331 | 0.18327
SJV Portfolio Tool Spreadsheet v 0.1_END EDITED | Animal Manure | Hydrogen | Ammonia Production | 2034 | 4761.9048 | 952.381 | Metric Tons | MT | 571428571.4286 | MJ | 114285714.2857 | 0.023737 | 0.048766 | 0.036309
SJV Portfolio Tool Spreadsheet v 0.1_END EDITED | Animal Manure | Hydrogen | Surface Transport Fuel | 2035 | 5238.0952 | 4190.4762 | Metric Tons | MT | 628571428.5714 | MJ | 1257142857.1429 | 0.14628 | 0.25641 | 0.2016
SJV Portfolio Tool Spreadsheet v 0.1_END EDITED | Animal Manure | Hydrogen | Ammonia Production | 2035 | 5238.0952 | 1047.619 | Metric Tons | MT | 628571428.5714 | MJ | 125714285.7143 | 0.026111 | 0.053642 | 0.039939
SJV Portfolio Tool Spreadsheet v 0.1_END EDITED | Animal Manure | Hydrogen | Surface Transport Fuel | 2036 | 5714.2857 | 4571.4286 | Metric Tons | MT | 685714285.7143 | MJ | 1371428571.4286 | 0.15958 | 0.27972 | 0.21992
SJV Portfolio Tool Spreadsheet v 0.1_END EDITED | Animal Manure | Hydrogen | Ammonia Production | 2036 | 5714.2857 | 1142.8571 | Metric Tons | MT | 685714285.7143 | MJ | 137142857.1429 | 0.028485 | 0.058519 | 0.04357
SJV Portfolio Tool Spreadsheet v 0.1_END EDITED | Animal Manure | Hydrogen | Surface Transport Fuel | 2037 | 6190.4762 | 4952.381 | Metric Tons | MT | 742857142.8571 | MJ | 1485714285.7143 | 0.17288 | 0.30303 | 0.23825
SJV Portfolio Tool Spreadsheet v 0.1_END EDITED | Animal Manure | Hydrogen | Ammonia Production | 2037 | 6190.4762 | 1238.0952 | Metric Tons | MT | 742857142.8571 | MJ | 148571428.5714 | 0.030858 | 0.063395 | 0.047201
SJV Portfolio Tool Spreadsheet v 0.1_END EDITED | Animal Manure | Hydrogen | Surface Transport Fuel | 2038 | 6666.6667 | 5333.3333 | Metric Tons | MT | 800000000 | MJ | 1600000000 | 0.18618 | 0.32634 | 0.25658
SJV Portfolio Tool Spreadsheet v 0.1_END EDITED | Animal Manure | Hydrogen | Ammonia Production | 2038 | 6666.6667 | 1333.3333 | Metric Tons | MT | 800000000 | MJ | 160000000 | 0.033232 | 0.068272 | 0.050832
SJV Portfolio Tool Spreadsheet v 0.1_END EDITED | Animal Manure | Hydrogen | Surface Transport Fuel | 2039 | 7142.8571 | 5714.2857 | Metric Tons | MT | 857142857.1429 | MJ | 1714285714.2857 | 0.19947 | 0.34965 | 0.2749
SJV Portfolio Tool Spreadsheet v 0.1_END EDITED | Animal Manure | Hydrogen | Ammonia Production | 2039 | 7142.8571 | 1428.5714 | Metric Tons | MT | 857142857.1429 | MJ | 171428571.4286 | 0.035606 | 0.073149 | 0.054463
SJV Portfolio Tool Spreadsheet v 0.1_END EDITED | Animal Manure | Hydrogen | Surface Transport Fuel | 2040 | 7619.0476 | 6095.2381 | Metric Tons | MT | 914285714.2857 | MJ | 1828571428.5714 | 0.21277 | 0.37296 | 0.29323
SJV Portfolio Tool Spreadsheet v 0.1_END EDITED | Animal Manure | Hydrogen | Ammonia Production | 2040 | 7619.0476 | 1523.8095 | Metric Tons | MT | 914285714.2857 | MJ | 182857142.8571 | 0.037979 | 0.078025 | 0.058094
SJV Portfolio Tool Spreadsheet v 0.1_END EDITED | Animal Manure | Hydrogen | Surface Transport Fuel | 2041 | 8095.2381 | 6476.1905 | Metric Tons | MT | 971428571.4286 | MJ | 1942857142.8571 | 0.22607 | 0.39627 | 0.31156
SJV Portfolio Tool Spreadsheet v 0.1_END EDITED | Animal Manure | Hydrogen | Ammonia Production | 2041 | 8095.2381 | 1619.0476 | Metric Tons | MT | 971428571.4286 | MJ | 194285714.2857 | 0.040353 | 0.082902 | 0.061725
SJV Portfolio Tool Spreadsheet v 0.1_END EDITED | Animal Manure | Hydrogen | Surface Transport Fuel | 2042 | 8571.4286 | 6857.1429 | Metric Tons | MT | 1028571428.5714 | MJ | 2057142857.1429 | 0.23937 | 0.41957 | 0.32988
SJV Portfolio Tool Spreadsheet v 0.1_END EDITED | Animal Manure | Hydrogen | Ammonia Production | 2042 | 8571.4286 | 1714.2857 | Metric Tons | MT | 1028571428.5714 | MJ | 205714285.7143 | 0.042727 | 0.087778 | 0.065355
SJV Portfolio Tool Spreadsheet v 0.1_END EDITED | Animal Manure | Hydrogen | Surface Transport Fuel | 2043 | 9047.619 | 7238.0952 | Metric Tons | MT | 1085714285.7143 | MJ | 2171428571.4286 | 0.25267 | 0.44288 | 0.34821
SJV Portfolio Tool Spreadsheet v 0.1_END EDITED | Animal Manure | Hydrogen | Ammonia Production | 2043 | 9047.619 | 1809.5238 | Metric Tons | MT | 1085714285.7143 | MJ | 217142857.1429 | 0.045101 | 0.092655 | 0.068986
SJV Portfolio Tool Spreadsheet v 0.1_END EDITED | Animal Manure | Hydrogen | Surface Transport Fuel | 2044 | 9523.8095 | 7619.0476 | Metric Tons | MT | 1142857142.8571 | MJ | 2285714285.7143 | 0.26597 | 0.46619 | 0.36654
SJV Portfolio Tool Spreadsheet v 0.1_END EDITED | Animal Manure | Hydrogen | Ammonia Production | 2044 | 9523.8095 | 1904.7619 | Metric Tons | MT | 1142857142.8571 | MJ | 228571428.5714 | 0.047474 | 0.097531 | 0.072617
SJV Portfolio Tool Spreadsheet v 0.1_END EDITED | Animal Manure | Hydrogen | Surface Transport Fuel | 2045 | 10000 | 8000 | Metric Tons | MT | 1200000000 | MJ | 2400000000 | 0.27926 | 0.4895 | 0.38486
SJV Portfolio Tool Spreadsheet v 0.1_END EDITED | Animal Manure | Hydrogen | Ammonia Production | 2045 | 10000 | 2000 | Metric Tons | MT | 1200000000 | MJ | 240000000 | 0.049848 | 0.10241 | 0.076248
SJV Portfolio Tool Spreadsheet v 0.1_END EDITED | Diverted Organic Waste | Hydrogen | Surface Transport Fuel | 2025 | 238.0952 | 190.4762 | Metric Tons | MT | 28571428.5714 | MJ | 57142857.1429 | 0.0052593 | 0.0060102 | 0.0056365
SJV Portfolio Tool Spreadsheet v 0.1_END EDITED | Diverted Organic Waste | Hydrogen | Ammonia Production | 2025 | 238.0952 | 47.619 | Metric Tons | MT | 28571428.5714 | MJ | 5714285.7143 | 0.00074971 | 0.00093743 | 0.000844
SJV Portfolio Tool Spreadsheet v 0.1_END EDITED | Diverted Organic Waste | Hydrogen | Surface Transport Fuel | 2026 | 476.1905 | 380.9524 | Metric Tons | MT | 57142857.1429 | MJ | 114285714.2857 | 0.010375 | 0.011877 | 0.011129
SJV Portfolio Tool Spreadsheet v 0.1_END EDITED | Diverted Organic Waste | Hydrogen | Ammonia Production | 2026 | 476.1905 | 95.2381 | Metric Tons | MT | 57142857.1429 | MJ | 11428571.4286 | 0.0014994 | 0.0018749 | 0.001688
SJV Portfolio Tool Spreadsheet v 0.1_END EDITED | Diverted Organic Waste | Hydrogen | Surface Transport Fuel | 2027 | 714.2857 | 571.4286 | Metric Tons | MT | 85714285.7143 | MJ | 171428571.4286 | 0.015347 | 0.0176 | 0.016479
SJV Portfolio Tool Spreadsheet v 0.1_END EDITED | Diverted Organic Waste | Hydrogen | Ammonia Production | 2027 | 714.2857 | 142.8571 | Metric Tons | MT | 85714285.7143 | MJ | 17142857.1429 | 0.0022491 | 0.0028123 | 0.002532
SJV Portfolio Tool Spreadsheet v 0.1_END EDITED | Diverted Organic Waste | Hydrogen | Surface Transport Fuel | 2028 | 952.381 | 761.9048 | Metric Tons | MT | 114285714.2857 | MJ | 228571428.5714 | 0.020176 | 0.02318 | 0.021685
SJV Portfolio Tool Spreadsheet v 0.1_END EDITED | Diverted Organic Waste | Hydrogen | Ammonia Production | 2028 | 952.381 | 190.4762 | Metric Tons | MT | 114285714.2857 | MJ | 22857142.8571 | 0.0029989 | 0.0037497 | 0.003376
SJV Portfolio Tool Spreadsheet v 0.1_END EDITED | Diverted Organic Waste | Hydrogen | Surface Transport Fuel | 2029 | 1190.4762 | 952.381 | Metric Tons | MT | 142857142.8571 | MJ | 285714285.7143 | 0.024862 | 0.028616 | 0.026747
SJV Portfolio Tool Spreadsheet v 0.1_END EDITED | Diverted Organic Waste | Hydrogen | Ammonia Production | 2029 | 1190.4762 | 238.0952 | Metric Tons | MT | 142857142.8571 | MJ | 28571428.5714 | 0.0037486 | 0.0046871 | 0.00422
SJV Portfolio Tool Spreadsheet v 0.1_END EDITED | Diverted Organic Waste | Hydrogen | Surface Transport Fuel | 2030 | 1428.5714 | 1142.8571 | Metric Tons | MT | 171428571.4286 | MJ | 342857142.8571 | 0.029403 | 0.033909 | 0.031666
SJV Portfolio Tool Spreadsheet v 0.1_END EDITED | Diverted Organic Waste | Hydrogen | Ammonia Production | 2030 | 1428.5714 | 285.7143 | Metric Tons | MT | 171428571.4286 | MJ | 34285714.2857 | 0.0044983 | 0.0056246 | 0.005064
SJV Portfolio Tool Spreadsheet v 0.1_END EDITED | Diverted Organic Waste | Hydrogen | Surface Transport Fuel | 2031 | 1666.6667 | 1333.3333 | Metric Tons | MT | 200000000 | MJ | 400000000 | 0.034304 | 0.03956 | 0.036944
SJV Portfolio Tool Spreadsheet v 0.1_END EDITED | Diverted Organic Waste | Hydrogen | Ammonia Production | 2031 | 1666.6667 | 333.3333 | Metric Tons | MT | 200000000 | MJ | 40000000 | 0.005248 | 0.006562 | 0.005908
SJV Portfolio Tool Spreadsheet v 0.1_END EDITED | Diverted Organic Waste | Hydrogen | Surface Transport Fuel | 2032 | 1904.7619 | 1523.8095 | Metric Tons | MT | 228571428.5714 | MJ | 457142857.1429 | 0.039205 | 0.045211 | 0.042222
SJV Portfolio Tool Spreadsheet v 0.1_END EDITED | Diverted Organic Waste | Hydrogen | Ammonia Production | 2032 | 1904.7619 | 380.9524 | Metric Tons | MT | 228571428.5714 | MJ | 45714285.7143 | 0.0059977 | 0.0074994 | 0.006752
SJV Portfolio Tool Spreadsheet v 0.1_END EDITED | Diverted Organic Waste | Hydrogen | Surface Transport Fuel | 2033 | 2142.8571 | 1714.2857 | Metric Tons | MT | 257142857.1429 | MJ | 514285714.2857 | 0.044105 | 0.050863 | 0.047499
SJV Portfolio Tool Spreadsheet v 0.1_END EDITED | Diverted Organic Waste | Hydrogen | Ammonia Production | 2033 | 2142.8571 | 428.5714 | Metric Tons | MT | 257142857.1429 | MJ | 51428571.4286 | 0.0067474 | 0.0084369 | 0.007596
SJV Portfolio Tool Spreadsheet v 0.1_END EDITED | Diverted Organic Waste | Hydrogen | Surface Transport Fuel | 2034 | 2380.9524 | 1904.7619 | Metric Tons | MT | 285714285.7143 | MJ | 571428571.4286 | 0.049006 | 0.056514 | 0.052777
SJV Portfolio Tool Spreadsheet v 0.1_END EDITED | Diverted Organic Waste | Hydrogen | Ammonia Production | 2034 | 2380.9524 | 476.1905 | Metric Tons | MT | 285714285.7143 | MJ | 57142857.1429 | 0.0074971 | 0.0093743 | 0.00844
SJV Portfolio Tool Spreadsheet v 0.1_END EDITED | Diverted Organic Waste | Hydrogen | Surface Transport Fuel | 2035 | 2619.0476 | 2095.2381 | Metric Tons | MT | 314285714.2857 | MJ | 628571428.5714 | 0.053906 | 0.062166 | 0.058055
SJV Portfolio Tool Spreadsheet v 0.1_END EDITED | Diverted Organic Waste | Hydrogen | Ammonia Production | 2035 | 2619.0476 | 523.8095 | Metric Tons | MT | 314285714.2857 | MJ | 62857142.8571 | 0.0082469 | 0.010312 | 0.009284
SJV Portfolio Tool Spreadsheet v 0.1_END EDITED | Diverted Organic Waste | Hydrogen | Surface Transport Fuel | 2036 | 2857.1429 | 2285.7143 | Metric Tons | MT | 342857142.8571 | MJ | 685714285.7143 | 0.058807 | 0.067817 | 0.063333
SJV Portfolio Tool Spreadsheet v 0.1_END EDITED | Diverted Organic Waste | Hydrogen | Ammonia Production | 2036 | 2857.1429 | 571.4286 | Metric Tons | MT | 342857142.8571 | MJ | 68571428.5714 | 0.0089966 | 0.011249 | 0.010128
SJV Portfolio Tool Spreadsheet v 0.1_END EDITED | Diverted Organic Waste | Hydrogen | Surface Transport Fuel | 2037 | 3095.2381 | 2476.1905 | Metric Tons | MT | 371428571.4286 | MJ | 742857142.8571 | 0.063707 | 0.073469 | 0.06861
SJV Portfolio Tool Spreadsheet v 0.1_END EDITED | Diverted Organic Waste | Hydrogen | Ammonia Production | 2037 | 3095.2381 | 619.0476 | Metric Tons | MT | 371428571.4286 | MJ | 74285714.2857 | 0.0097463 | 0.012187 | 0.010972
SJV Portfolio Tool Spreadsheet v 0.1_END EDITED | Diverted Organic Waste | Hydrogen | Surface Transport Fuel | 2038 | 3333.3333 | 2666.6667 | Metric Tons | MT | 400000000 | MJ | 800000000 | 0.068608 | 0.07912 | 0.073888
SJV Portfolio Tool Spreadsheet v 0.1_END EDITED | Diverted Organic Waste | Hydrogen | Ammonia Production | 2038 | 3333.3333 | 666.6667 | Metric Tons | MT | 400000000 | MJ | 80000000 | 0.010496 | 0.013124 | 0.011816
SJV Portfolio Tool Spreadsheet v 0.1_END EDITED | Diverted Organic Waste | Hydrogen | Surface Transport Fuel | 2039 | 3571.4286 | 2857.1429 | Metric Tons | MT | 428571428.5714 | MJ | 857142857.1429 | 0.073509 | 0.084771 | 0.079166
SJV Portfolio Tool Spreadsheet v 0.1_END EDITED | Diverted Organic Waste | Hydrogen | Ammonia Production | 2039 | 3571.4286 | 714.2857 | Metric Tons | MT | 428571428.5714 | MJ | 85714285.7143 | 0.011246 | 0.014061 | 0.01266
SJV Portfolio Tool Spreadsheet v 0.1_END EDITED | Diverted Organic Waste | Hydrogen | Surface Transport Fuel | 2040 | 3809.5238 | 3047.619 | Metric Tons | MT | 457142857.1429 | MJ | 914285714.2857 | 0.078409 | 0.090423 | 0.084443
SJV Portfolio Tool Spreadsheet v 0.1_END EDITED | Diverted Organic Waste | Hydrogen | Ammonia Production | 2040 | 3809.5238 | 761.9048 | Metric Tons | MT | 457142857.1429 | MJ | 91428571.4286 | 0.011995 | 0.014999 | 0.013504
SJV Portfolio Tool Spreadsheet v 0.1_END EDITED | Diverted Organic Waste | Hydrogen | Surface Transport Fuel | 2041 | 4047.619 | 3238.0952 | Metric Tons | MT | 485714285.7143 | MJ | 971428571.4286 | 0.08331 | 0.096074 | 0.089721
SJV Portfolio Tool Spreadsheet v 0.1_END EDITED | Diverted Organic Waste | Hydrogen | Ammonia Production | 2041 | 4047.619 | 809.5238 | Metric Tons | MT | 485714285.7143 | MJ | 97142857.1429 | 0.012745 | 0.015936 | 0.014348
SJV Portfolio Tool Spreadsheet v 0.1_END EDITED | Diverted Organic Waste | Hydrogen | Surface Transport Fuel | 2042 | 4285.7143 | 3428.5714 | Metric Tons | MT | 514285714.2857 | MJ | 1028571428.5714 | 0.08821 | 0.10173 | 0.094999
SJV Portfolio Tool Spreadsheet v 0.1_END EDITED | Diverted Organic Waste | Hydrogen | Ammonia Production | 2042 | 4285.7143 | 857.1429 | Metric Tons | MT | 514285714.2857 | MJ | 102857142.8571 | 0.013495 | 0.016874 | 0.015192
SJV Portfolio Tool Spreadsheet v 0.1_END EDITED | Diverted Organic Waste | Hydrogen | Surface Transport Fuel | 2043 | 4523.8095 | 3619.0476 | Metric Tons | MT | 542857142.8571 | MJ | 1085714285.7143 | 0.093111 | 0.10738 | 0.10028
SJV Portfolio Tool Spreadsheet v 0.1_END EDITED | Diverted Organic Waste | Hydrogen | Ammonia Production | 2043 | 4523.8095 | 904.7619 | Metric Tons | MT | 542857142.8571 | MJ | 108571428.5714 | 0.014245 | 0.017811 | 0.016036
SJV Portfolio Tool Spreadsheet v 0.1_END EDITED | Diverted Organic Waste | Hydrogen | Surface Transport Fuel | 2044 | 4761.9048 | 3809.5238 | Metric Tons | MT | 571428571.4286 | MJ | 1142857142.8571 | 0.098011 | 0.11303 | 0.10555
SJV Portfolio Tool Spreadsheet v 0.1_END EDITED | Diverted Organic Waste | Hydrogen | Ammonia Production | 2044 | 4761.9048 | 952.381 | Metric Tons | MT | 571428571.4286 | MJ | 114285714.2857 | 0.014994 | 0.018749 | 0.01688
SJV Portfolio Tool Spreadsheet v 0.1_END EDITED | Diverted Organic Waste | Hydrogen | Surface Transport Fuel | 2045 | 5000 | 4000 | Metric Tons | MT | 600000000 | MJ | 1200000000 | 0.10291 | 0.11868 | 0.11083
SJV Portfolio Tool Spreadsheet v 0.1_END EDITED | Diverted Organic Waste | Hydrogen | Ammonia Production | 2045 | 5000 | 1000 | Metric Tons | MT | 600000000 | MJ | 120000000 | 0.015744 | 0.019686 | 0.017724
SJV Portfolio Tool Spreadsheet v 0.1_END EDITED | Animal Manure | Biomethane | Gas Grid | 2025 | 142.8571 | 142.8571 | Million Cubic Feet | MCF | 156142857.1429 | MJ | 156142857.1429 | 0.033336 | 0.063987 | 0.036069
SJV Portfolio Tool Spreadsheet v 0.1_END EDITED | Animal Manure | Biomethane | Gas Grid | 2026 | 285.7143 | 285.7143 | Million Cubic Feet | MCF | 312285714.2857 | MJ | 312285714.2857 | 0.066673 | 0.12797 | 0.072138
SJV Portfolio Tool Spreadsheet v 0.1_END EDITED | Animal Manure | Biomethane | Gas Grid | 2027 | 428.5714 | 428.5714 | Million Cubic Feet | MCF | 468428571.4286 | MJ | 468428571.4286 | 0.10001 | 0.19196 | 0.10821
SJV Portfolio Tool Spreadsheet v 0.1_END EDITED | Animal Manure | Biomethane | Gas Grid | 2028 | 571.4286 | 571.4286 | Million Cubic Feet | MCF | 624571428.5714 | MJ | 624571428.5714 | 0.13335 | 0.25595 | 0.14428
SJV Portfolio Tool Spreadsheet v 0.1_END EDITED | Animal Manure | Biomethane | Gas Grid | 2029 | 714.2857 | 714.2857 | Million Cubic Feet | MCF | 780714285.7143 | MJ | 780714285.7143 | 0.16668 | 0.31994 | 0.18035
SJV Portfolio Tool Spreadsheet v 0.1_END EDITED | Animal Manure | Biomethane | Gas Grid | 2030 | 857.1429 | 857.1429 | Million Cubic Feet | MCF | 936857142.8571 | MJ | 936857142.8571 | 0.20002 | 0.38392 | 0.21641
SJV Portfolio Tool Spreadsheet v 0.1_END EDITED | Animal Manure | Biomethane | Gas Grid | 2031 | 1000 | 1000 | Million Cubic Feet | MCF | 1093000000 | MJ | 1093000000 | 0.23336 | 0.44791 | 0.25248
SJV Portfolio Tool Spreadsheet v 0.1_END EDITED | Animal Manure | Biomethane | Gas Grid | 2032 | 1142.8571 | 1142.8571 | Million Cubic Feet | MCF | 1249142857.1429 | MJ | 1249142857.1429 | 0.26669 | 0.5119 | 0.28855
SJV Portfolio Tool Spreadsheet v 0.1_END EDITED | Animal Manure | Biomethane | Gas Grid | 2033 | 1285.7143 | 1285.7143 | Million Cubic Feet | MCF | 1405285714.2857 | MJ | 1405285714.2857 | 0.30003 | 0.57589 | 0.32462
SJV Portfolio Tool Spreadsheet v 0.1_END EDITED | Animal Manure | Biomethane | Gas Grid | 2034 | 1428.5714 | 1428.5714 | Million Cubic Feet | MCF | 1561428571.4286 | MJ | 1561428571.4286 | 0.33337 | 0.63987 | 0.36069
SJV Portfolio Tool Spreadsheet v 0.1_END EDITED | Animal Manure | Biomethane | Gas Grid | 2035 | 1571.4286 | 1571.4286 | Million Cubic Feet | MCF | 1717571428.5714 | MJ | 1717571428.5714 | 0.3667 | 0.70386 | 0.39676
SJV Portfolio Tool Spreadsheet v 0.1_END EDITED | Animal Manure | Biomethane | Gas Grid | 2036 | 1714.2857 | 1714.2857 | Million Cubic Feet | MCF | 1873714285.7143 | MJ | 1873714285.7143 | 0.40004 | 0.76785 | 0.43283
SJV Portfolio Tool Spreadsheet v 0.1_END EDITED | Animal Manure | Biomethane | Gas Grid | 2037 | 1857.1429 | 1857.1429 | Million Cubic Feet | MCF | 2029857142.8571 | MJ | 2029857142.8571 | 0.43337 | 0.83184 | 0.4689
SJV Portfolio Tool Spreadsheet v 0.1_END EDITED | Animal Manure | Biomethane | Gas Grid | 2038 | 2000 | 2000 | Million Cubic Feet | MCF | 2186000000 | MJ | 2186000000 | 0.46671 | 0.89582 | 0.50497
SJV Portfolio Tool Spreadsheet v 0.1_END EDITED | Animal Manure | Biomethane | Gas Grid | 2039 | 2142.8571 | 2142.8571 | Million Cubic Feet | MCF | 2342142857.1429 | MJ | 2342142857.1429 | 0.50005 | 0.95981 | 0.54104
SJV Portfolio Tool Spreadsheet v 0.1_END EDITED | Animal Manure | Biomethane | Gas Grid | 2040 | 2285.7143 | 2285.7143 | Million Cubic Feet | MCF | 2498285714.2857 | MJ | 2498285714.2857 | 0.53338 | 1.0238 | 0.5771
SJV Portfolio Tool Spreadsheet v 0.1_END EDITED | Animal Manure | Biomethane | Gas Grid | 2041 | 2428.5714 | 2428.5714 | Million Cubic Feet | MCF | 2654428571.4286 | MJ | 2654428571.4286 | 0.56672 | 1.0878 | 0.61317
SJV Portfolio Tool Spreadsheet v 0.1_END EDITED | Animal Manure | Biomethane | Gas Grid | 2042 | 2571.4286 | 2571.4286 | Million Cubic Feet | MCF | 2810571428.5714 | MJ | 2810571428.5714 | 0.60006 | 1.1518 | 0.64924
SJV Portfolio Tool Spreadsheet v 0.1_END EDITED | Animal Manure | Biomethane | Gas Grid | 2043 | 2714.2857 | 2714.2857 | Million Cubic Feet | MCF | 2966714285.7143 | MJ | 2966714285.7143 | 0.63339 | 1.2158 | 0.68531
SJV Portfolio Tool Spreadsheet v 0.1_END EDITED | Animal Manure | Biomethane | Gas Grid | 2044 | 2857.1429 | 2857.1429 | Million Cubic Feet | MCF | 3122857142.8571 | MJ | 3122857142.8571 | 0.66673 | 1.2797 | 0.72138
SJV Portfolio Tool Spreadsheet v 0.1_END EDITED | Animal Manure | Biomethane | Gas Grid | 2045 | 3000 | 3000 | Million Cubic Feet | MCF | 3279000000 | MJ | 3279000000 | 0.70007 | 1.3437 | 0.75745
SJV Portfolio Tool Spreadsheet v 0.1_END EDITED | Diverted Organic Waste | Biomethane | Gas Grid | 2025 | 142.8571 | 142.8571 | Million Cubic Feet | MCF | 156142857.1429 | MJ | 156142857.1429 | 0.0056211 | 0.0056211 | 0.0056211
SJV Portfolio Tool Spreadsheet v 0.1_END EDITED | Diverted Organic Waste | Biomethane | Gas Grid | 2026 | 285.7143 | 285.7143 | Million Cubic Feet | MCF | 312285714.2857 | MJ | 312285714.2857 | 0.011242 | 0.011242 | 0.011242
SJV Portfolio Tool Spreadsheet v 0.1_END EDITED | Diverted Organic Waste | Biomethane | Gas Grid | 2027 | 428.5714 | 428.5714 | Million Cubic Feet | MCF | 468428571.4286 | MJ | 468428571.4286 | 0.016863 | 0.016863 | 0.016863
SJV Portfolio Tool Spreadsheet v 0.1_END EDITED | Diverted Organic Waste | Biomethane | Gas Grid | 2028 | 571.4286 | 571.4286 | Million Cubic Feet | MCF | 624571428.5714 | MJ | 624571428.5714 | 0.022485 | 0.022485 | 0.022485
SJV Portfolio Tool Spreadsheet v 0.1_END EDITED | Diverted Organic Waste | Biomethane | Gas Grid | 2029 | 714.2857 | 714.2857 | Million Cubic Feet | MCF | 780714285.7143 | MJ | 780714285.7143 | 0.028106 | 0.028106 | 0.028106
SJV Portfolio Tool Spreadsheet v 0.1_END EDITED | Diverted Organic Waste | Biomethane | Gas Grid | 2030 | 857.1429 | 857.1429 | Million Cubic Feet | MCF | 936857142.8571 | MJ | 936857142.8571 | 0.033727 | 0.033727 | 0.033727
SJV Portfolio Tool Spreadsheet v 0.1_END EDITED | Diverted Organic Waste | Biomethane | Gas Grid | 2031 | 1000 | 1000 | Million Cubic Feet | MCF | 1093000000 | MJ | 1093000000 | 0.039348 | 0.039348 | 0.039348
SJV Portfolio Tool Spreadsheet v 0.1_END EDITED | Diverted Organic Waste | Biomethane | Gas Grid | 2032 | 1142.8571 | 1142.8571 | Million Cubic Feet | MCF | 1249142857.1429 | MJ | 1249142857.1429 | 0.044969 | 0.044969 | 0.044969
SJV Portfolio Tool Spreadsheet v 0.1_END EDITED | Diverted Organic Waste | Biomethane | Gas Grid | 2033 | 1285.7143 | 1285.7143 | Million Cubic Feet | MCF | 1405285714.2857 | MJ | 1405285714.2857 | 0.05059 | 0.05059 | 0.05059
SJV Portfolio Tool Spreadsheet v 0.1_END EDITED | Diverted Organic Waste | Biomethane | Gas Grid | 2034 | 1428.5714 | 1428.5714 | Million Cubic Feet | MCF | 1561428571.4286 | MJ | 1561428571.4286 | 0.056211 | 0.056211 | 0.056211
SJV Portfolio Tool Spreadsheet v 0.1_END EDITED | Diverted Organic Waste | Biomethane | Gas Grid | 2035 | 1571.4286 | 1571.4286 | Million Cubic Feet | MCF | 1717571428.5714 | MJ | 1717571428.5714 | 0.061833 | 0.061833 | 0.061833
SJV Portfolio Tool Spreadsheet v 0.1_END EDITED | Diverted Organic Waste | Biomethane | Gas Grid | 2036 | 1714.2857 | 1714.2857 | Million Cubic Feet | MCF | 1873714285.7143 | MJ | 1873714285.7143 | 0.067454 | 0.067454 | 0.067454
SJV Portfolio Tool Spreadsheet v 0.1_END EDITED | Diverted Organic Waste | Biomethane | Gas Grid | 2037 | 1857.1429 | 1857.1429 | Million Cubic Feet | MCF | 2029857142.8571 | MJ | 2029857142.8571 | 0.073075 | 0.073075 | 0.073075
SJV Portfolio Tool Spreadsheet v 0.1_END EDITED | Diverted Organic Waste | Biomethane | Gas Grid | 2038 | 2000 | 2000 | Million Cubic Feet | MCF | 2186000000 | MJ | 2186000000 | 0.078696 | 0.078696 | 0.078696
SJV Portfolio Tool Spreadsheet v 0.1_END EDITED | Diverted Organic Waste | Biomethane | Gas Grid | 2039 | 2142.8571 | 2142.8571 | Million Cubic Feet | MCF | 2342142857.1429 | MJ | 2342142857.1429 | 0.084317 | 0.084317 | 0.084317
SJV Portfolio Tool Spreadsheet v 0.1_END EDITED | Diverted Organic Waste | Biomethane | Gas Grid | 2040 | 2285.7143 | 2285.7143 | Million Cubic Feet | MCF | 2498285714.2857 | MJ | 2498285714.2857 | 0.089938 | 0.089938 | 0.089938
SJV Portfolio Tool Spreadsheet v 0.1_END EDITED | Diverted Organic Waste | Biomethane | Gas Grid | 2041 | 2428.5714 | 2428.5714 | Million Cubic Feet | MCF | 2654428571.4286 | MJ | 2654428571.4286 | 0.095559 | 0.095559 | 0.095559
SJV Portfolio Tool Spreadsheet v 0.1_END EDITED | Diverted Organic Waste | Biomethane | Gas Grid | 2042 | 2571.4286 | 2571.4286 | Million Cubic Feet | MCF | 2810571428.5714 | MJ | 2810571428.5714 | 0.10118 | 0.10118 | 0.10118
SJV Portfolio Tool Spreadsheet v 0.1_END EDITED | Diverted Organic Waste | Biomethane | Gas Grid | 2043 | 2714.2857 | 2714.2857 | Million Cubic Feet | MCF | 2966714285.7143 | MJ | 2966714285.7143 | 0.1068 | 0.1068 | 0.1068
SJV Portfolio Tool Spreadsheet v 0.1_END EDITED | Diverted Organic Waste | Biomethane | Gas Grid | 2044 | 2857.1429 | 2857.1429 | Million Cubic Feet | MCF | 3122857142.8571 | MJ | 3122857142.8571 | 0.11242 | 0.11242 | 0.11242
SJV Portfolio Tool Spreadsheet v 0.1_END EDITED | Diverted Organic Waste | Biomethane | Gas Grid | 2045 | 3000 | 3000 | Million Cubic Feet | MCF | 3279000000 | MJ | 3279000000 | 0.11804 | 0.11804 | 0.11804
SJV Portfolio Tool Spreadsheet v 0.1_END EDITED | Agricultural waste | Sustainable Aviation Fuel | Aviation Fuel | 2025 | 2.381 | 2.381 | Million Gallons | MGal | 339125094.6429 | MJ | 339125094.6429 | -0.0099364 | -0.0026113 | -0.0026113
SJV Portfolio Tool Spreadsheet v 0.1_END EDITED | Agricultural waste | Sustainable Aviation Fuel | Aviation Fuel | 2026 | 4.7619 | 4.7619 | Million Gallons | MGal | 678250189.2857 | MJ | 678250189.2857 | -0.019873 | -0.0052225 | -0.0052225
SJV Portfolio Tool Spreadsheet v 0.1_END EDITED | Agricultural waste | Sustainable Aviation Fuel | Aviation Fuel | 2027 | 7.1429 | 7.1429 | Million Gallons | MGal | 1017375283.9286 | MJ | 1017375283.9286 | -0.029809 | -0.0078338 | -0.0078338
SJV Portfolio Tool Spreadsheet v 0.1_END EDITED | Agricultural waste | Sustainable Aviation Fuel | Aviation Fuel | 2028 | 9.5238 | 9.5238 | Million Gallons | MGal | 1356500378.5714 | MJ | 1356500378.5714 | -0.039745 | -0.010445 | -0.010445
SJV Portfolio Tool Spreadsheet v 0.1_END EDITED | Agricultural waste | Sustainable Aviation Fuel | Aviation Fuel | 2029 | 11.9048 | 11.9048 | Million Gallons | MGal | 1695625473.2143 | MJ | 1695625473.2143 | -0.049682 | -0.013056 | -0.013056
SJV Portfolio Tool Spreadsheet v 0.1_END EDITED | Agricultural waste | Sustainable Aviation Fuel | Aviation Fuel | 2030 | 14.2857 | 14.2857 | Million Gallons | MGal | 2034750567.8571 | MJ | 2034750567.8571 | -0.059618 | -0.015668 | -0.015668
SJV Portfolio Tool Spreadsheet v 0.1_END EDITED | Agricultural waste | Sustainable Aviation Fuel | Aviation Fuel | 2031 | 16.6667 | 16.6667 | Million Gallons | MGal | 2373875662.5 | MJ | 2373875662.5 | -0.069555 | -0.018279 | -0.018279
SJV Portfolio Tool Spreadsheet v 0.1_END EDITED | Agricultural waste | Sustainable Aviation Fuel | Aviation Fuel | 2032 | 19.0476 | 19.0476 | Million Gallons | MGal | 2713000757.1429 | MJ | 2713000757.1429 | -0.079491 | -0.02089 | -0.02089
SJV Portfolio Tool Spreadsheet v 0.1_END EDITED | Agricultural waste | Sustainable Aviation Fuel | Aviation Fuel | 2033 | 21.4286 | 21.4286 | Million Gallons | MGal | 3052125851.7857 | MJ | 3052125851.7857 | -0.089427 | -0.023501 | -0.023501
SJV Portfolio Tool Spreadsheet v 0.1_END EDITED | Agricultural waste | Sustainable Aviation Fuel | Aviation Fuel | 2034 | 23.8095 | 23.8095 | Million Gallons | MGal | 3391250946.4286 | MJ | 3391250946.4286 | -0.099364 | -0.026113 | -0.026113
SJV Portfolio Tool Spreadsheet v 0.1_END EDITED | Agricultural waste | Sustainable Aviation Fuel | Aviation Fuel | 2035 | 26.1905 | 26.1905 | Million Gallons | MGal | 3730376041.0714 | MJ | 3730376041.0714 | -0.1093 | -0.028724 | -0.028724
SJV Portfolio Tool Spreadsheet v 0.1_END EDITED | Agricultural waste | Sustainable Aviation Fuel | Aviation Fuel | 2036 | 28.5714 | 28.5714 | Million Gallons | MGal | 4069501135.7143 | MJ | 4069501135.7143 | -0.11924 | -0.031335 | -0.031335
SJV Portfolio Tool Spreadsheet v 0.1_END EDITED | Agricultural waste | Sustainable Aviation Fuel | Aviation Fuel | 2037 | 30.9524 | 30.9524 | Million Gallons | MGal | 4408626230.3571 | MJ | 4408626230.3571 | -0.12917 | -0.033946 | -0.033946
SJV Portfolio Tool Spreadsheet v 0.1_END EDITED | Agricultural waste | Sustainable Aviation Fuel | Aviation Fuel | 2038 | 33.3333 | 33.3333 | Million Gallons | MGal | 4747751325 | MJ | 4747751325 | -0.13911 | -0.036558 | -0.036558
SJV Portfolio Tool Spreadsheet v 0.1_END EDITED | Agricultural waste | Sustainable Aviation Fuel | Aviation Fuel | 2039 | 35.7143 | 35.7143 | Million Gallons | MGal | 5086876419.6429 | MJ | 5086876419.6429 | -0.14905 | -0.039169 | -0.039169
SJV Portfolio Tool Spreadsheet v 0.1_END EDITED | Agricultural waste | Sustainable Aviation Fuel | Aviation Fuel | 2040 | 38.0952 | 38.0952 | Million Gallons | MGal | 5426001514.2857 | MJ | 5426001514.2857 | -0.15898 | -0.04178 | -0.04178
SJV Portfolio Tool Spreadsheet v 0.1_END EDITED | Agricultural waste | Sustainable Aviation Fuel | Aviation Fuel | 2041 | 40.4762 | 40.4762 | Million Gallons | MGal | 5765126608.9286 | MJ | 5765126608.9286 | -0.16892 | -0.044391 | -0.044391
SJV Portfolio Tool Spreadsheet v 0.1_END EDITED | Agricultural waste | Sustainable Aviation Fuel | Aviation Fuel | 2042 | 42.8571 | 42.8571 | Million Gallons | MGal | 6104251703.5714 | MJ | 6104251703.5714 | -0.17885 | -0.047003 | -0.047003
SJV Portfolio Tool Spreadsheet v 0.1_END EDITED | Agricultural waste | Sustainable Aviation Fuel | Aviation Fuel | 2043 | 45.2381 | 45.2381 | Million Gallons | MGal | 6443376798.2143 | MJ | 6443376798.2143 | -0.18879 | -0.049614 | -0.049614
SJV Portfolio Tool Spreadsheet v 0.1_END EDITED | Agricultural waste | Sustainable Aviation Fuel | Aviation Fuel | 2044 | 47.619 | 47.619 | Million Gallons | MGal | 6782501892.8571 | MJ | 6782501892.8571 | -0.19873 | -0.052225 | -0.052225
SJV Portfolio Tool Spreadsheet v 0.1_END EDITED | Agricultural waste | Sustainable Aviation Fuel | Aviation Fuel | 2045 | 50 | 50 | Million Gallons | MGal | 7121626987.5 | MJ | 7121626987.5 | -0.20866 | -0.054837 | -0.054837
SJV Portfolio Tool Spreadsheet v 0.1_END EDITED | Forest waste | Sustainable Aviation Fuel | Aviation Fuel | 2025 | 2.381 | 2.381 | Million Gallons | MGal | 339125094.6429 | MJ | 339125094.6429 | -0.0080712 | -0.0028147 | -0.0028147
SJV Portfolio Tool Spreadsheet v 0.1_END EDITED | Forest waste | Sustainable Aviation Fuel | Aviation Fuel | 2026 | 4.7619 | 4.7619 | Million Gallons | MGal | 678250189.2857 | MJ | 678250189.2857 | -0.016142 | -0.0056295 | -0.0056295
SJV Portfolio Tool Spreadsheet v 0.1_END EDITED | Forest waste | Sustainable Aviation Fuel | Aviation Fuel | 2027 | 7.1429 | 7.1429 | Million Gallons | MGal | 1017375283.9286 | MJ | 1017375283.9286 | -0.024214 | -0.0084442 | -0.0084442
SJV Portfolio Tool Spreadsheet v 0.1_END EDITED | Forest waste | Sustainable Aviation Fuel | Aviation Fuel | 2028 | 9.5238 | 9.5238 | Million Gallons | MGal | 1356500378.5714 | MJ | 1356500378.5714 | -0.032285 | -0.011259 | -0.011259
SJV Portfolio Tool Spreadsheet v 0.1_END EDITED | Forest waste | Sustainable Aviation Fuel | Aviation Fuel | 2029 | 11.9048 | 11.9048 | Million Gallons | MGal | 1695625473.2143 | MJ | 1695625473.2143 | -0.040356 | -0.014074 | -0.014074
SJV Portfolio Tool Spreadsheet v 0.1_END EDITED | Forest waste | Sustainable Aviation Fuel | Aviation Fuel | 2030 | 14.2857 | 14.2857 | Million Gallons | MGal | 2034750567.8571 | MJ | 2034750567.8571 | -0.048427 | -0.016888 | -0.016888
SJV Portfolio Tool Spreadsheet v 0.1_END EDITED | Forest waste | Sustainable Aviation Fuel | Aviation Fuel | 2031 | 16.6667 | 16.6667 | Million Gallons | MGal | 2373875662.5 | MJ | 2373875662.5 | -0.056498 | -0.019703 | -0.019703
SJV Portfolio Tool Spreadsheet v 0.1_END EDITED | Forest waste | Sustainable Aviation Fuel | Aviation Fuel | 2032 | 19.0476 | 19.0476 | Million Gallons | MGal | 2713000757.1429 | MJ | 2713000757.1429 | -0.064569 | -0.022518 | -0.022518
SJV Portfolio Tool Spreadsheet v 0.1_END EDITED | Forest waste | Sustainable Aviation Fuel | Aviation Fuel | 2033 | 21.4286 | 21.4286 | Million Gallons | MGal | 3052125851.7857 | MJ | 3052125851.7857 | -0.072641 | -0.025333 | -0.025333
SJV Portfolio Tool Spreadsheet v 0.1_END EDITED | Forest waste | Sustainable Aviation Fuel | Aviation Fuel | 2034 | 23.8095 | 23.8095 | Million Gallons | MGal | 3391250946.4286 | MJ | 3391250946.4286 | -0.080712 | -0.028147 | -0.028147
SJV Portfolio Tool Spreadsheet v 0.1_END EDITED | Forest waste | Sustainable Aviation Fuel | Aviation Fuel | 2035 | 26.1905 | 26.1905 | Million Gallons | MGal | 3730376041.0714 | MJ | 3730376041.0714 | -0.088783 | -0.030962 | -0.030962
SJV Portfolio Tool Spreadsheet v 0.1_END EDITED | Forest waste | Sustainable Aviation Fuel | Aviation Fuel | 2036 | 28.5714 | 28.5714 | Million Gallons | MGal | 4069501135.7143 | MJ | 4069501135.7143 | -0.096854 | -0.033777 | -0.033777
SJV Portfolio Tool Spreadsheet v 0.1_END EDITED | Forest waste | Sustainable Aviation Fuel | Aviation Fuel | 2037 | 30.9524 | 30.9524 | Million Gallons | MGal | 4408626230.3571 | MJ | 4408626230.3571 | -0.10493 | -0.036592 | -0.036592
SJV Portfolio Tool Spreadsheet v 0.1_END EDITED | Forest waste | Sustainable Aviation Fuel | Aviation Fuel | 2038 | 33.3333 | 33.3333 | Million Gallons | MGal | 4747751325 | MJ | 4747751325 | -0.113 | -0.039406 | -0.039406
SJV Portfolio Tool Spreadsheet v 0.1_END EDITED | Forest waste | Sustainable Aviation Fuel | Aviation Fuel | 2039 | 35.7143 | 35.7143 | Million Gallons | MGal | 5086876419.6429 | MJ | 5086876419.6429 | -0.12107 | -0.042221 | -0.042221
SJV Portfolio Tool Spreadsheet v 0.1_END EDITED | Forest waste | Sustainable Aviation Fuel | Aviation Fuel | 2040 | 38.0952 | 38.0952 | Million Gallons | MGal | 5426001514.2857 | MJ | 5426001514.2857 | -0.12914 | -0.045036 | -0.045036
SJV Portfolio Tool Spreadsheet v 0.1_END EDITED | Forest waste | Sustainable Aviation Fuel | Aviation Fuel | 2041 | 40.4762 | 40.4762 | Million Gallons | MGal | 5765126608.9286 | MJ | 5765126608.9286 | -0.13721 | -0.047851 | -0.047851
SJV Portfolio Tool Spreadsheet v 0.1_END EDITED | Forest waste | Sustainable Aviation Fuel | Aviation Fuel | 2042 | 42.8571 | 42.8571 | Million Gallons | MGal | 6104251703.5714 | MJ | 6104251703.5714 | -0.14528 | -0.050665 | -0.050665
SJV Portfolio Tool Spreadsheet v 0.1_END EDITED | Forest waste | Sustainable Aviation Fuel | Aviation Fuel | 2043 | 45.2381 | 45.2381 | Million Gallons | MGal | 6443376798.2143 | MJ | 6443376798.2143 | -0.15335 | -0.05348 | -0.05348
SJV Portfolio Tool Spreadsheet v 0.1_END EDITED | Forest waste | Sustainable Aviation Fuel | Aviation Fuel | 2044 | 47.619 | 47.619 | Million Gallons | MGal | 6782501892.8571 | MJ | 6782501892.8571 | -0.16142 | -0.056295 | -0.056295
SJV Portfolio Tool Spreadsheet v 0.1_END EDITED | Forest waste | Sustainable Aviation Fuel | Aviation Fuel | 2045 | 50 | 50 | Million Gallons | MGal | 7121626987.5 | MJ | 7121626987.5 | -0.16949 | -0.05911 | -0.05911
SJV Portfolio Tool Spreadsheet v 0.1_END EDITED | Solar | Electricity | Power Grid | 2025 | 857.1429 | 857.1429 | Megawatts | MW | 7078390065.4789 | MJ | 7078390065.4789 | 0.2619 | 0.30437 | 0.28314
SJV Portfolio Tool Spreadsheet v 0.1_END EDITED | Solar | Electricity | Power Grid | 2026 | 1714.2857 | 1714.2857 | Megawatts | MW | 13824308545.6274 | MJ | 13824308545.6274 | 0.48385 | 0.58062 | 0.53915
SJV Portfolio Tool Spreadsheet v 0.1_END EDITED | Solar | Electricity | Power Grid | 2027 | 2571.4286 | 2571.4286 | Megawatts | MW | 20237755440.4454 | MJ | 20237755440.4454 | 0.68808 | 0.84999 | 0.76903
SJV Portfolio Tool Spreadsheet v 0.1_END EDITED | Solar | Electricity | Power Grid | 2028 | 3428.5714 | 3428.5714 | Megawatts | MW | 26318730749.9331 | MJ | 26318730749.9331 | 0.8422 | 1.0791 | 0.94747
SJV Portfolio Tool Spreadsheet v 0.1_END EDITED | Solar | Electricity | Power Grid | 2029 | 4285.7143 | 4285.7143 | Megawatts | MW | 32067234474.0903 | MJ | 32067234474.0903 | 0.99408 | 1.2827 | 1.1224
SJV Portfolio Tool Spreadsheet v 0.1_END EDITED | Solar | Electricity | Power Grid | 2030 | 5142.8571 | 5142.8571 | Megawatts | MW | 37483266612.9171 | MJ | 37483266612.9171 | 1.1245 | 1.4618 | 1.2744
SJV Portfolio Tool Spreadsheet v 0.1_END EDITED | Solar | Electricity | Power Grid | 2031 | 6000 | 6000 | Megawatts | MW | 42566827166.4135 | MJ | 42566827166.4135 | 1.1919 | 1.6175 | 1.4047
SJV Portfolio Tool Spreadsheet v 0.1_END EDITED | Solar | Electricity | Power Grid | 2032 | 6857.1429 | 6857.1429 | Megawatts | MW | 47317916134.5794 | MJ | 47317916134.5794 | 1.2776 | 1.7508 | 1.5142
SJV Portfolio Tool Spreadsheet v 0.1_END EDITED | Solar | Electricity | Power Grid | 2033 | 7714.2857 | 7714.2857 | Megawatts | MW | 51736533517.415 | MJ | 51736533517.415 | 1.2934 | 1.8625 | 1.6038
SJV Portfolio Tool Spreadsheet v 0.1_END EDITED | Solar | Electricity | Power Grid | 2034 | 8571.4286 | 8571.4286 | Megawatts | MW | 55822679314.9201 | MJ | 55822679314.9201 | 1.3397 | 1.9538 | 1.6189
SJV Portfolio Tool Spreadsheet v 0.1_END EDITED | Solar | Electricity | Power Grid | 2035 | 9428.5714 | 9428.5714 | Megawatts | MW | 59576353527.0948 | MJ | 59576353527.0948 | 1.3107 | 2.0256 | 1.6681
SJV Portfolio Tool Spreadsheet v 0.1_END EDITED | Solar | Electricity | Power Grid | 2036 | 10285.7143 | 10285.7143 | Megawatts | MW | 62997556153.9391 | MJ | 62997556153.9391 | 1.3229 | 2.0789 | 1.7009
SJV Portfolio Tool Spreadsheet v 0.1_END EDITED | Solar | Electricity | Power Grid | 2037 | 11142.8571 | 11142.8571 | Megawatts | MW | 66086287195.4529 | MJ | 66086287195.4529 | 1.2556 | 2.1148 | 1.7182
SJV Portfolio Tool Spreadsheet v 0.1_END EDITED | Solar | Electricity | Power Grid | 2038 | 12000 | 12000 | Megawatts | MW | 68842546651.6364 | MJ | 68842546651.6364 | 1.2392 | 2.1341 | 1.7211
SJV Portfolio Tool Spreadsheet v 0.1_END EDITED | Solar | Electricity | Power Grid | 2039 | 12857.1429 | 12857.1429 | Megawatts | MW | 71266334522.4894 | MJ | 71266334522.4894 | 1.2115 | 2.2093 | 1.7104
SJV Portfolio Tool Spreadsheet v 0.1_END EDITED | Solar | Electricity | Power Grid | 2040 | 13714.2857 | 13714.2857 | Megawatts | MW | 73357650808.012 | MJ | 73357650808.012 | 1.1004 | 2.2007 | 1.6139
SJV Portfolio Tool Spreadsheet v 0.1_END EDITED | Solar | Electricity | Power Grid | 2041 | 14571.4286 | 14571.4286 | Megawatts | MW | 75116495508.2042 | MJ | 75116495508.2042 | 1.0516 | 2.1784 | 1.5774
SJV Portfolio Tool Spreadsheet v 0.1_END EDITED | Solar | Electricity | Power Grid | 2042 | 15428.5714 | 15428.5714 | Megawatts | MW | 76542868623.0659 | MJ | 76542868623.0659 | 0.91851 | 2.1432 | 1.5309
SJV Portfolio Tool Spreadsheet v 0.1_END EDITED | Solar | Electricity | Power Grid | 2043 | 16285.7143 | 16285.7143 | Megawatts | MW | 77636770152.5973 | MJ | 77636770152.5973 | 0.854 | 2.0962 | 1.4751
SJV Portfolio Tool Spreadsheet v 0.1_END EDITED | Solar | Electricity | Power Grid | 2044 | 17142.8571 | 17142.8571 | Megawatts | MW | 78398200096.7982 | MJ | 78398200096.7982 | 0.74478 | 2.0384 | 1.4112
SJV Portfolio Tool Spreadsheet v 0.1_END EDITED | Solar | Electricity | Power Grid | 2045 | 18000 | 18000 | Megawatts | MW | 78827158455.6687 | MJ | 78827158455.6687 | 0.63062 | 1.9707 | 1.3401
SJV Portfolio Tool Spreadsheet v 0.1_END EDITED | Wind | Electricity | Power Grid | 2025 | 23.8095 | 23.8095 | Megawatts | MW | 214515885.8567 | MJ | 214515885.8567 | 0.0079371 | 0.0092242 | 0.0085806
SJV Portfolio Tool Spreadsheet v 0.1_END EDITED | Wind | Electricity | Power Grid | 2026 | 47.619 | 47.619 | Megawatts | MW | 425596244.2466 | MJ | 425596244.2466 | 0.014896 | 0.017875 | 0.016598
SJV Portfolio Tool Spreadsheet v 0.1_END EDITED | Wind | Electricity | Power Grid | 2027 | 71.4286 | 71.4286 | Megawatts | MW | 633241075.1696 | MJ | 633241075.1696 | 0.02153 | 0.026596 | 0.024063
SJV Portfolio Tool Spreadsheet v 0.1_END EDITED | Wind | Electricity | Power Grid | 2028 | 95.2381 | 95.2381 | Megawatts | MW | 837450378.6259 | MJ | 837450378.6259 | 0.026798 | 0.034335 | 0.030148
SJV Portfolio Tool Spreadsheet v 0.1_END EDITED | Wind | Electricity | Power Grid | 2029 | 119.0476 | 119.0476 | Megawatts | MW | 1038224154.6153 | MJ | 1038224154.6153 | 0.032185 | 0.041529 | 0.036338
SJV Portfolio Tool Spreadsheet v 0.1_END EDITED | Wind | Electricity | Power Grid | 2030 | 142.8571 | 142.8571 | Megawatts | MW | 1235562403.1379 | MJ | 1235562403.1379 | 0.037067 | 0.048187 | 0.042009
SJV Portfolio Tool Spreadsheet v 0.1_END EDITED | Wind | Electricity | Power Grid | 2031 | 166.6667 | 166.6667 | Megawatts | MW | 1429465124.1937 | MJ | 1429465124.1937 | 0.040025 | 0.05432 | 0.047172
SJV Portfolio Tool Spreadsheet v 0.1_END EDITED | Wind | Electricity | Power Grid | 2032 | 190.4762 | 190.4762 | Megawatts | MW | 1619932317.7827 | MJ | 1619932317.7827 | 0.043738 | 0.059937 | 0.051838
SJV Portfolio Tool Spreadsheet v 0.1_END EDITED | Wind | Electricity | Power Grid | 2033 | 214.2857 | 214.2857 | Megawatts | MW | 1806963983.9048 | MJ | 1806963983.9048 | 0.045174 | 0.065051 | 0.056016
SJV Portfolio Tool Spreadsheet v 0.1_END EDITED | Wind | Electricity | Power Grid | 2034 | 238.0952 | 238.0952 | Megawatts | MW | 1990560122.5601 | MJ | 1990560122.5601 | 0.047773 | 0.06967 | 0.057726
SJV Portfolio Tool Spreadsheet v 0.1_END EDITED | Wind | Electricity | Power Grid | 2035 | 261.9048 | 261.9048 | Megawatts | MW | 2170720733.7486 | MJ | 2170720733.7486 | 0.047756 | 0.073805 | 0.06078
SJV Portfolio Tool Spreadsheet v 0.1_END EDITED | Wind | Electricity | Power Grid | 2036 | 285.7143 | 285.7143 | Megawatts | MW | 2347445817.4703 | MJ | 2347445817.4703 | 0.049296 | 0.077466 | 0.063381
SJV Portfolio Tool Spreadsheet v 0.1_END EDITED | Wind | Electricity | Power Grid | 2037 | 309.5238 | 309.5238 | Megawatts | MW | 2520735373.7252 | MJ | 2520735373.7252 | 0.047894 | 0.080664 | 0.065539
SJV Portfolio Tool Spreadsheet v 0.1_END EDITED | Wind | Electricity | Power Grid | 2038 | 333.3333 | 333.3333 | Megawatts | MW | 2690589402.5133 | MJ | 2690589402.5133 | 0.048431 | 0.083408 | 0.067265
SJV Portfolio Tool Spreadsheet v 0.1_END EDITED | Wind | Electricity | Power Grid | 2039 | 357.1429 | 357.1429 | Megawatts | MW | 2857007903.8345 | MJ | 2857007903.8345 | 0.048569 | 0.088567 | 0.068568
SJV Portfolio Tool Spreadsheet v 0.1_END EDITED | Wind | Electricity | Power Grid | 2040 | 380.9524 | 380.9524 | Megawatts | MW | 3019990877.6889 | MJ | 3019990877.6889 | 0.0453 | 0.0906 | 0.06644
SJV Portfolio Tool Spreadsheet v 0.1_END EDITED | Wind | Electricity | Power Grid | 2041 | 404.7619 | 404.7619 | Megawatts | MW | 3179538324.0765 | MJ | 3179538324.0765 | 0.044514 | 0.092207 | 0.06677
SJV Portfolio Tool Spreadsheet v 0.1_END EDITED | Wind | Electricity | Power Grid | 2042 | 428.5714 | 428.5714 | Megawatts | MW | 3335650242.9973 | MJ | 3335650242.9973 | 0.040028 | 0.093398 | 0.066713
SJV Portfolio Tool Spreadsheet v 0.1_END EDITED | Wind | Electricity | Power Grid | 2043 | 452.381 | 452.381 | Megawatts | MW | 3488326634.4512 | MJ | 3488326634.4512 | 0.038372 | 0.094185 | 0.066278
SJV Portfolio Tool Spreadsheet v 0.1_END EDITED | Wind | Electricity | Power Grid | 2044 | 476.1905 | 476.1905 | Megawatts | MW | 3637567498.4384 | MJ | 3637567498.4384 | 0.034557 | 0.094577 | 0.065476
SJV Portfolio Tool Spreadsheet v 0.1_END EDITED | Wind | Electricity | Power Grid | 2045 | 500 | 500 | Megawatts | MW | 3783372834.9587 | MJ | 3783372834.9587 | 0.030267 | 0.094584 | 0.064317
SJV Portfolio Tool Spreadsheet v 0.1_END EDITED | Li Battery | Electricity | Power Grid | 2025 | 352.381 | 352.381 | Megawatts | MW | 1485548645.9312 | MJ | 1485548645.9312 | 0.054965 | 0.063879 | 0.059422
SJV Portfolio Tool Spreadsheet v 0.1_END EDITED | Li Battery | Electricity | Power Grid | 2026 | 704.7619 | 704.7619 | Megawatts | MW | 2971097291.8624 | MJ | 2971097291.8624 | 0.10399 | 0.12479 | 0.11587
SJV Portfolio Tool Spreadsheet v 0.1_END EDITED | Li Battery | Electricity | Power Grid | 2027 | 1057.1429 | 1057.1429 | Megawatts | MW | 4456645937.7937 | MJ | 4456645937.7937 | 0.15153 | 0.18718 | 0.16935
SJV Portfolio Tool Spreadsheet v 0.1_END EDITED | Li Battery | Electricity | Power Grid | 2028 | 1409.5238 | 1409.5238 | Megawatts | MW | 5942194583.7249 | MJ | 5942194583.7249 | 0.19015 | 0.24363 | 0.21392
SJV Portfolio Tool Spreadsheet v 0.1_END EDITED | Li Battery | Electricity | Power Grid | 2029 | 1761.9048 | 1761.9048 | Megawatts | MW | 7427743229.6561 | MJ | 7427743229.6561 | 0.23026 | 0.29711 | 0.25997
SJV Portfolio Tool Spreadsheet v 0.1_END EDITED | Li Battery | Electricity | Power Grid | 2030 | 2114.2857 | 2114.2857 | Megawatts | MW | 8913291875.5873 | MJ | 8913291875.5873 | 0.2674 | 0.34762 | 0.30305
SJV Portfolio Tool Spreadsheet v 0.1_END EDITED | Li Battery | Electricity | Power Grid | 2031 | 2466.6667 | 2466.6667 | Megawatts | MW | 10398840521.5185 | MJ | 10398840521.5185 | 0.29117 | 0.39516 | 0.34316
SJV Portfolio Tool Spreadsheet v 0.1_END EDITED | Li Battery | Electricity | Power Grid | 2032 | 2819.0476 | 2819.0476 | Megawatts | MW | 11884389167.4497 | MJ | 11884389167.4497 | 0.32088 | 0.43972 | 0.3803
SJV Portfolio Tool Spreadsheet v 0.1_END EDITED | Li Battery | Electricity | Power Grid | 2033 | 3171.4286 | 3171.4286 | Megawatts | MW | 13369937813.381 | MJ | 13369937813.381 | 0.33425 | 0.48132 | 0.41447
SJV Portfolio Tool Spreadsheet v 0.1_END EDITED | Li Battery | Electricity | Power Grid | 2034 | 3523.8095 | 3523.8095 | Megawatts | MW | 14855486459.3122 | MJ | 14855486459.3122 | 0.35653 | 0.51994 | 0.43081
SJV Portfolio Tool Spreadsheet v 0.1_END EDITED | Li Battery | Electricity | Power Grid | 2035 | 3876.1905 | 3876.1905 | Megawatts | MW | 16341035105.2434 | MJ | 16341035105.2434 | 0.3595 | 0.5556 | 0.45755
SJV Portfolio Tool Spreadsheet v 0.1_END EDITED | Li Battery | Electricity | Power Grid | 2036 | 4228.5714 | 4228.5714 | Megawatts | MW | 17826583751.1746 | MJ | 17826583751.1746 | 0.37436 | 0.58828 | 0.48132
SJV Portfolio Tool Spreadsheet v 0.1_END EDITED | Li Battery | Electricity | Power Grid | 2037 | 4580.9524 | 4580.9524 | Megawatts | MW | 19312132397.1058 | MJ | 19312132397.1058 | 0.36693 | 0.61799 | 0.50212
SJV Portfolio Tool Spreadsheet v 0.1_END EDITED | Li Battery | Electricity | Power Grid | 2038 | 4933.3333 | 4933.3333 | Megawatts | MW | 20797681043.037 | MJ | 20797681043.037 | 0.37436 | 0.64473 | 0.51994
SJV Portfolio Tool Spreadsheet v 0.1_END EDITED | Li Battery | Electricity | Power Grid | 2039 | 5285.7143 | 5285.7143 | Megawatts | MW | 22283229688.9683 | MJ | 22283229688.9683 | 0.37881 | 0.69078 | 0.5348
SJV Portfolio Tool Spreadsheet v 0.1_END EDITED | Li Battery | Electricity | Power Grid | 2040 | 5638.0952 | 5638.0952 | Megawatts | MW | 23768778334.8995 | MJ | 23768778334.8995 | 0.35653 | 0.71306 | 0.52291
SJV Portfolio Tool Spreadsheet v 0.1_END EDITED | Li Battery | Electricity | Power Grid | 2041 | 5990.4762 | 5990.4762 | Megawatts | MW | 25254326980.8307 | MJ | 25254326980.8307 | 0.35356 | 0.73238 | 0.53034
SJV Portfolio Tool Spreadsheet v 0.1_END EDITED | Li Battery | Electricity | Power Grid | 2042 | 6342.8571 | 6342.8571 | Megawatts | MW | 26739875626.7619 | MJ | 26739875626.7619 | 0.32088 | 0.74872 | 0.5348
SJV Portfolio Tool Spreadsheet v 0.1_END EDITED | Li Battery | Electricity | Power Grid | 2043 | 6695.2381 | 6695.2381 | Megawatts | MW | 28225424272.6931 | MJ | 28225424272.6931 | 0.31048 | 0.76209 | 0.53628
SJV Portfolio Tool Spreadsheet v 0.1_END EDITED | Li Battery | Electricity | Power Grid | 2044 | 7047.619 | 7047.619 | Megawatts | MW | 29710972918.6244 | MJ | 29710972918.6244 | 0.28225 | 0.77249 | 0.5348
SJV Portfolio Tool Spreadsheet v 0.1_END EDITED | Li Battery | Electricity | Power Grid | 2045 | 7400 | 7400 | Megawatts | MW | 31196521564.5556 | MJ | 31196521564.5556 | 0.24957 | 0.77991 | 0.53034
SJV Portfolio Tool Spreadsheet v 0.1_END EDITED | LDES | Electricity | Power Grid | 2025 | 95.2381 | 95.2381 | Megawatts | MW | 572824730.2668 | MJ | 572824730.2668 | 0.021195 | 0.024631 | 0.022913
SJV Portfolio Tool Spreadsheet v 0.1_END EDITED | LDES | Electricity | Power Grid | 2026 | 190.4762 | 190.4762 | Megawatts | MW | 1164289793.1178 | MJ | 1164289793.1178 | 0.04075 | 0.0489 | 0.045407
SJV Portfolio Tool Spreadsheet v 0.1_END EDITED | LDES | Electricity | Power Grid | 2027 | 285.7143 | 285.7143 | Megawatts | MW | 1774395188.5528 | MJ | 1774395188.5528 | 0.060329 | 0.074525 | 0.067427
SJV Portfolio Tool Spreadsheet v 0.1_END EDITED | LDES | Electricity | Power Grid | 2028 | 380.9524 | 380.9524 | Megawatts | MW | 2403140916.572 | MJ | 2403140916.572 | 0.076901 | 0.098529 | 0.086513
SJV Portfolio Tool Spreadsheet v 0.1_END EDITED | LDES | Electricity | Power Grid | 2029 | 476.1905 | 476.1905 | Megawatts | MW | 3050526977.1753 | MJ | 3050526977.1753 | 0.094566 | 0.12202 | 0.10677
SJV Portfolio Tool Spreadsheet v 0.1_END EDITED | LDES | Electricity | Power Grid | 2030 | 571.4286 | 571.4286 | Megawatts | MW | 3716553370.3627 | MJ | 3716553370.3627 | 0.1115 | 0.14495 | 0.12636
SJV Portfolio Tool Spreadsheet v 0.1_END EDITED | LDES | Electricity | Power Grid | 2031 | 666.6667 | 666.6667 | Megawatts | MW | 4401220096.1342 | MJ | 4401220096.1342 | 0.12323 | 0.16725 | 0.14524
SJV Portfolio Tool Spreadsheet v 0.1_END EDITED | LDES | Electricity | Power Grid | 2032 | 761.9048 | 761.9048 | Megawatts | MW | 5104527154.4899 | MJ | 5104527154.4899 | 0.13782 | 0.18887 | 0.16334
SJV Portfolio Tool Spreadsheet v 0.1_END EDITED | LDES | Electricity | Power Grid | 2033 | 857.1429 | 857.1429 | Megawatts | MW | 5826474545.4296 | MJ | 5826474545.4296 | 0.14566 | 0.20975 | 0.18062
SJV Portfolio Tool Spreadsheet v 0.1_END EDITED | LDES | Electricity | Power Grid | 2034 | 952.381 | 952.381 | Megawatts | MW | 6567062268.9535 | MJ | 6567062268.9535 | 0.15761 | 0.22985 | 0.19044
SJV Portfolio Tool Spreadsheet v 0.1_END EDITED | LDES | Electricity | Power Grid | 2035 | 1047.619 | 1047.619 | Megawatts | MW | 7326290325.0614 | MJ | 7326290325.0614 | 0.16118 | 0.24909 | 0.20514
SJV Portfolio Tool Spreadsheet v 0.1_END EDITED | LDES | Electricity | Power Grid | 2036 | 1142.8571 | 1142.8571 | Megawatts | MW | 8104158713.7535 | MJ | 8104158713.7535 | 0.17019 | 0.26744 | 0.21881
SJV Portfolio Tool Spreadsheet v 0.1_END EDITED | LDES | Electricity | Power Grid | 2037 | 1238.0952 | 1238.0952 | Megawatts | MW | 8900667435.0297 | MJ | 8900667435.0297 | 0.16911 | 0.28482 | 0.23142
SJV Portfolio Tool Spreadsheet v 0.1_END EDITED | LDES | Electricity | Power Grid | 2038 | 1333.3333 | 1333.3333 | Megawatts | MW | 9715816488.8901 | MJ | 9715816488.8901 | 0.17488 | 0.30119 | 0.2429
SJV Portfolio Tool Spreadsheet v 0.1_END EDITED | LDES | Electricity | Power Grid | 2039 | 1428.5714 | 1428.5714 | Megawatts | MW | 10549605875.3345 | MJ | 10549605875.3345 | 0.17934 | 0.32704 | 0.25319
SJV Portfolio Tool Spreadsheet v 0.1_END EDITED | LDES | Electricity | Power Grid | 2040 | 1523.8095 | 1523.8095 | Megawatts | MW | 11402035594.363 | MJ | 11402035594.363 | 0.17103 | 0.34206 | 0.25084
SJV Portfolio Tool Spreadsheet v 0.1_END EDITED | LDES | Electricity | Power Grid | 2041 | 1619.0476 | 1619.0476 | Megawatts | MW | 12273105645.9757 | MJ | 12273105645.9757 | 0.17182 | 0.35592 | 0.25774
SJV Portfolio Tool Spreadsheet v 0.1_END EDITED | LDES | Electricity | Power Grid | 2042 | 1714.2857 | 1714.2857 | Megawatts | MW | 13162816030.1724 | MJ | 13162816030.1724 | 0.15795 | 0.36856 | 0.26326
SJV Portfolio Tool Spreadsheet v 0.1_END EDITED | LDES | Electricity | Power Grid | 2043 | 1809.5238 | 1809.5238 | Megawatts | MW | 14071166746.9533 | MJ | 14071166746.9533 | 0.15478 | 0.37992 | 0.26735
SJV Portfolio Tool Spreadsheet v 0.1_END EDITED | LDES | Electricity | Power Grid | 2044 | 1904.7619 | 1904.7619 | Megawatts | MW | 14998157796.3183 | MJ | 14998157796.3183 | 0.14248 | 0.38995 | 0.26997
SJV Portfolio Tool Spreadsheet v 0.1_END EDITED | LDES | Electricity | Power Grid | 2045 | 2000 | 2000 | Megawatts | MW | 15943789178.2675 | MJ | 15943789178.2675 | 0.12755 | 0.39859 | 0.27104
SJV Portfolio Tool Spreadsheet v 0.1_END EDITED | Agricultural waste | Electricity | Power Grid | 2025 | 47.619 | 47.619 | Megawatts | MW | 1034535151.105 | MJ | 1034535151.105 | 0.038278 | 0.044485 | 0.041381
SJV Portfolio Tool Spreadsheet v 0.1_END EDITED | Agricultural waste | Electricity | Power Grid | 2026 | 95.2381 | 95.2381 | Megawatts | MW | 2054105709.7401 | MJ | 2054105709.7401 | 0.071894 | 0.086272 | 0.08011
SJV Portfolio Tool Spreadsheet v 0.1_END EDITED | Agricultural waste | Electricity | Power Grid | 2027 | 142.8571 | 142.8571 | Megawatts | MW | 3058711675.9053 | MJ | 3058711675.9053 | 0.104 | 0.12847 | 0.11623
SJV Portfolio Tool Spreadsheet v 0.1_END EDITED | Agricultural waste | Electricity | Power Grid | 2028 | 190.4762 | 190.4762 | Megawatts | MW | 4048353049.6008 | MJ | 4048353049.6008 | 0.12955 | 0.16598 | 0.14574
SJV Portfolio Tool Spreadsheet v 0.1_END EDITED | Agricultural waste | Electricity | Power Grid | 2029 | 238.0952 | 238.0952 | Megawatts | MW | 5023029830.8264 | MJ | 5023029830.8264 | 0.15571 | 0.20092 | 0.17581
SJV Portfolio Tool Spreadsheet v 0.1_END EDITED | Agricultural waste | Electricity | Power Grid | 2030 | 285.7143 | 285.7143 | Megawatts | MW | 5982742019.5821 | MJ | 5982742019.5821 | 0.17948 | 0.23333 | 0.20341
SJV Portfolio Tool Spreadsheet v 0.1_END EDITED | Agricultural waste | Electricity | Power Grid | 2031 | 333.3333 | 333.3333 | Megawatts | MW | 6927489615.868 | MJ | 6927489615.868 | 0.19397 | 0.26324 | 0.22861
SJV Portfolio Tool Spreadsheet v 0.1_END EDITED | Agricultural waste | Electricity | Power Grid | 2032 | 380.9524 | 380.9524 | Megawatts | MW | 7857272619.684 | MJ | 7857272619.684 | 0.21215 | 0.29072 | 0.25143
SJV Portfolio Tool Spreadsheet v 0.1_END EDITED | Agricultural waste | Electricity | Power Grid | 2033 | 428.5714 | 428.5714 | Megawatts | MW | 8772091031.0303 | MJ | 8772091031.0303 | 0.2193 | 0.3158 | 0.27193
SJV Portfolio Tool Spreadsheet v 0.1_END EDITED | Agricultural waste | Electricity | Power Grid | 2034 | 476.1905 | 476.1905 | Megawatts | MW | 9671944849.9066 | MJ | 9671944849.9066 | 0.23213 | 0.33852 | 0.28049
SJV Portfolio Tool Spreadsheet v 0.1_END EDITED | Agricultural waste | Electricity | Power Grid | 2035 | 523.8095 | 523.8095 | Megawatts | MW | 10556834076.3132 | MJ | 10556834076.3132 | 0.23225 | 0.35893 | 0.29559
SJV Portfolio Tool Spreadsheet v 0.1_END EDITED | Agricultural waste | Electricity | Power Grid | 2036 | 571.4286 | 571.4286 | Megawatts | MW | 11426758710.2498 | MJ | 11426758710.2498 | 0.23996 | 0.37708 | 0.30852
SJV Portfolio Tool Spreadsheet v 0.1_END EDITED | Agricultural waste | Electricity | Power Grid | 2037 | 619.0476 | 619.0476 | Megawatts | MW | 12281718751.7167 | MJ | 12281718751.7167 | 0.23335 | 0.39302 | 0.31932
SJV Portfolio Tool Spreadsheet v 0.1_END EDITED | Agricultural waste | Electricity | Power Grid | 2038 | 666.6667 | 666.6667 | Megawatts | MW | 13121714200.7137 | MJ | 13121714200.7137 | 0.23619 | 0.40677 | 0.32804
SJV Portfolio Tool Spreadsheet v 0.1_END EDITED | Agricultural waste | Electricity | Power Grid | 2039 | 714.2857 | 714.2857 | Megawatts | MW | 13946745057.2408 | MJ | 13946745057.2408 | 0.23709 | 0.43235 | 0.33472
SJV Portfolio Tool Spreadsheet v 0.1_END EDITED | Agricultural waste | Electricity | Power Grid | 2040 | 761.9048 | 761.9048 | Megawatts | MW | 14756811321.2981 | MJ | 14756811321.2981 | 0.22135 | 0.4427 | 0.32465
SJV Portfolio Tool Spreadsheet v 0.1_END EDITED | Agricultural waste | Electricity | Power Grid | 2041 | 809.5238 | 809.5238 | Megawatts | MW | 15551912992.8856 | MJ | 15551912992.8856 | 0.21773 | 0.45101 | 0.32659
SJV Portfolio Tool Spreadsheet v 0.1_END EDITED | Agricultural waste | Electricity | Power Grid | 2042 | 857.1429 | 857.1429 | Megawatts | MW | 16332050072.0032 | MJ | 16332050072.0032 | 0.19598 | 0.4573 | 0.32664
SJV Portfolio Tool Spreadsheet v 0.1_END EDITED | Agricultural waste | Electricity | Power Grid | 2043 | 904.7619 | 904.7619 | Megawatts | MW | 17097222558.651 | MJ | 17097222558.651 | 0.18807 | 0.46163 | 0.32485
SJV Portfolio Tool Spreadsheet v 0.1_END EDITED | Agricultural waste | Electricity | Power Grid | 2044 | 952.381 | 952.381 | Megawatts | MW | 17847430452.8289 | MJ | 17847430452.8289 | 0.16955 | 0.46403 | 0.32125
SJV Portfolio Tool Spreadsheet v 0.1_END EDITED | Agricultural waste | Electricity | Power Grid | 2045 | 1000 | 1000 | Megawatts | MW | 18582673754.537 | MJ | 18582673754.537 | 0.14866 | 0.46457 | 0.31591
SJV Portfolio Tool Spreadsheet v 0.1_END EDITED | Forest waste | Electricity | Power Grid | 2025 | 23.8095 | 23.8095 | Megawatts | MW | 517267575.5525 | MJ | 517267575.5525 | 0.019139 | 0.022243 | 0.020691
SJV Portfolio Tool Spreadsheet v 0.1_END EDITED | Forest waste | Electricity | Power Grid | 2026 | 47.619 | 47.619 | Megawatts | MW | 1027052854.87 | MJ | 1027052854.87 | 0.035947 | 0.043136 | 0.040055
SJV Portfolio Tool Spreadsheet v 0.1_END EDITED | Forest waste | Electricity | Power Grid | 2027 | 71.4286 | 71.4286 | Megawatts | MW | 1529355837.9527 | MJ | 1529355837.9527 | 0.051998 | 0.064233 | 0.058116
SJV Portfolio Tool Spreadsheet v 0.1_END EDITED | Forest waste | Electricity | Power Grid | 2028 | 95.2381 | 95.2381 | Megawatts | MW | 2024176524.8004 | MJ | 2024176524.8004 | 0.064774 | 0.082991 | 0.07287
SJV Portfolio Tool Spreadsheet v 0.1_END EDITED | Forest waste | Electricity | Power Grid | 2029 | 119.0476 | 119.0476 | Megawatts | MW | 2511514915.4132 | MJ | 2511514915.4132 | 0.077857 | 0.10046 | 0.087903
SJV Portfolio Tool Spreadsheet v 0.1_END EDITED | Forest waste | Electricity | Power Grid | 2030 | 142.8571 | 142.8571 | Megawatts | MW | 2991371009.791 | MJ | 2991371009.791 | 0.089741 | 0.11666 | 0.10171
SJV Portfolio Tool Spreadsheet v 0.1_END EDITED | Forest waste | Electricity | Power Grid | 2031 | 166.6667 | 166.6667 | Megawatts | MW | 3463744807.934 | MJ | 3463744807.934 | 0.096985 | 0.13162 | 0.1143
SJV Portfolio Tool Spreadsheet v 0.1_END EDITED | Forest waste | Electricity | Power Grid | 2032 | 190.4762 | 190.4762 | Megawatts | MW | 3928636309.842 | MJ | 3928636309.842 | 0.10607 | 0.14536 | 0.12572
SJV Portfolio Tool Spreadsheet v 0.1_END EDITED | Forest waste | Electricity | Power Grid | 2033 | 214.2857 | 214.2857 | Megawatts | MW | 4386045515.5151 | MJ | 4386045515.5151 | 0.10965 | 0.1579 | 0.13597
SJV Portfolio Tool Spreadsheet v 0.1_END EDITED | Forest waste | Electricity | Power Grid | 2034 | 238.0952 | 238.0952 | Megawatts | MW | 4835972424.9533 | MJ | 4835972424.9533 | 0.11606 | 0.16926 | 0.14024
SJV Portfolio Tool Spreadsheet v 0.1_END EDITED | Forest waste | Electricity | Power Grid | 2035 | 261.9048 | 261.9048 | Megawatts | MW | 5278417038.1566 | MJ | 5278417038.1566 | 0.11613 | 0.17947 | 0.1478
SJV Portfolio Tool Spreadsheet v 0.1_END EDITED | Forest waste | Electricity | Power Grid | 2036 | 285.7143 | 285.7143 | Megawatts | MW | 5713379355.1249 | MJ | 5713379355.1249 | 0.11998 | 0.18854 | 0.15426
SJV Portfolio Tool Spreadsheet v 0.1_END EDITED | Forest waste | Electricity | Power Grid | 2037 | 309.5238 | 309.5238 | Megawatts | MW | 6140859375.8583 | MJ | 6140859375.8583 | 0.11668 | 0.19651 | 0.15966
SJV Portfolio Tool Spreadsheet v 0.1_END EDITED | Forest waste | Electricity | Power Grid | 2038 | 333.3333 | 333.3333 | Megawatts | MW | 6560857100.3568 | MJ | 6560857100.3568 | 0.1181 | 0.20339 | 0.16402
SJV Portfolio Tool Spreadsheet v 0.1_END EDITED | Forest waste | Electricity | Power Grid | 2039 | 357.1429 | 357.1429 | Megawatts | MW | 6973372528.6204 | MJ | 6973372528.6204 | 0.11855 | 0.21617 | 0.16736
SJV Portfolio Tool Spreadsheet v 0.1_END EDITED | Forest waste | Electricity | Power Grid | 2040 | 380.9524 | 380.9524 | Megawatts | MW | 7378405660.6491 | MJ | 7378405660.6491 | 0.11068 | 0.22135 | 0.16232
SJV Portfolio Tool Spreadsheet v 0.1_END EDITED | Forest waste | Electricity | Power Grid | 2041 | 404.7619 | 404.7619 | Megawatts | MW | 7775956496.4428 | MJ | 7775956496.4428 | 0.10886 | 0.2255 | 0.1633
SJV Portfolio Tool Spreadsheet v 0.1_END EDITED | Forest waste | Electricity | Power Grid | 2042 | 428.5714 | 428.5714 | Megawatts | MW | 8166025036.0016 | MJ | 8166025036.0016 | 0.097992 | 0.22865 | 0.16332
SJV Portfolio Tool Spreadsheet v 0.1_END EDITED | Forest waste | Electricity | Power Grid | 2043 | 452.381 | 452.381 | Megawatts | MW | 8548611279.3255 | MJ | 8548611279.3255 | 0.094035 | 0.23081 | 0.16242
SJV Portfolio Tool Spreadsheet v 0.1_END EDITED | Forest waste | Electricity | Power Grid | 2044 | 476.1905 | 476.1905 | Megawatts | MW | 8923715226.4145 | MJ | 8923715226.4145 | 0.084775 | 0.23202 | 0.16063
SJV Portfolio Tool Spreadsheet v 0.1_END EDITED | Forest waste | Electricity | Power Grid | 2045 | 500 | 500 | Megawatts | MW | 9291336877.2685 | MJ | 9291336877.2685 | 0.074331 | 0.23228 | 0.15795
SJV Portfolio Tool Spreadsheet v 0.1_END EDITED | Animal Manure | Electricity | Power Grid | 2025 | 9.5238 | 9.5238 | Megawatts | MW | 206907030.221 | MJ | 206907030.221 | 0.0076556 | 0.008897 | 0.0082763
SJV Portfolio Tool Spreadsheet v 0.1_END EDITED | Animal Manure | Electricity | Power Grid | 2026 | 19.0476 | 19.0476 | Megawatts | MW | 410821141.948 | MJ | 410821141.948 | 0.014379 | 0.017254 | 0.016022
SJV Portfolio Tool Spreadsheet v 0.1_END EDITED | Animal Manure | Electricity | Power Grid | 2027 | 28.5714 | 28.5714 | Megawatts | MW | 611742335.1811 | MJ | 611742335.1811 | 0.020799 | 0.025693 | 0.023246
SJV Portfolio Tool Spreadsheet v 0.1_END EDITED | Animal Manure | Electricity | Power Grid | 2028 | 38.0952 | 38.0952 | Megawatts | MW | 809670609.9202 | MJ | 809670609.9202 | 0.025909 | 0.033196 | 0.029148
SJV Portfolio Tool Spreadsheet v 0.1_END EDITED | Animal Manure | Electricity | Power Grid | 2029 | 47.619 | 47.619 | Megawatts | MW | 1004605966.1653 | MJ | 1004605966.1653 | 0.031143 | 0.040184 | 0.035161
SJV Portfolio Tool Spreadsheet v 0.1_END EDITED | Animal Manure | Electricity | Power Grid | 2030 | 57.1429 | 57.1429 | Megawatts | MW | 1196548403.9164 | MJ | 1196548403.9164 | 0.035896 | 0.046665 | 0.040683
SJV Portfolio Tool Spreadsheet v 0.1_END EDITED | Animal Manure | Electricity | Power Grid | 2031 | 66.6667 | 66.6667 | Megawatts | MW | 1385497923.1736 | MJ | 1385497923.1736 | 0.038794 | 0.052649 | 0.045721
SJV Portfolio Tool Spreadsheet v 0.1_END EDITED | Animal Manure | Electricity | Power Grid | 2032 | 76.1905 | 76.1905 | Megawatts | MW | 1571454523.9368 | MJ | 1571454523.9368 | 0.042429 | 0.058144 | 0.050287
SJV Portfolio Tool Spreadsheet v 0.1_END EDITED | Animal Manure | Electricity | Power Grid | 2033 | 85.7143 | 85.7143 | Megawatts | MW | 1754418206.2061 | MJ | 1754418206.2061 | 0.04386 | 0.063159 | 0.054387
SJV Portfolio Tool Spreadsheet v 0.1_END EDITED | Animal Manure | Electricity | Power Grid | 2034 | 95.2381 | 95.2381 | Megawatts | MW | 1934388969.9813 | MJ | 1934388969.9813 | 0.046425 | 0.067704 | 0.056097
SJV Portfolio Tool Spreadsheet v 0.1_END EDITED | Animal Manure | Electricity | Power Grid | 2035 | 104.7619 | 104.7619 | Megawatts | MW | 2111366815.2626 | MJ | 2111366815.2626 | 0.04645 | 0.071786 | 0.059118
SJV Portfolio Tool Spreadsheet v 0.1_END EDITED | Animal Manure | Electricity | Power Grid | 2036 | 114.2857 | 114.2857 | Megawatts | MW | 2285351742.05 | MJ | 2285351742.05 | 0.047992 | 0.075417 | 0.061704
SJV Portfolio Tool Spreadsheet v 0.1_END EDITED | Animal Manure | Electricity | Power Grid | 2037 | 123.8095 | 123.8095 | Megawatts | MW | 2456343750.3433 | MJ | 2456343750.3433 | 0.046671 | 0.078603 | 0.063865
SJV Portfolio Tool Spreadsheet v 0.1_END EDITED | Animal Manure | Electricity | Power Grid | 2038 | 133.3333 | 133.3333 | Megawatts | MW | 2624342840.1427 | MJ | 2624342840.1427 | 0.047238 | 0.081355 | 0.065609
SJV Portfolio Tool Spreadsheet v 0.1_END EDITED | Animal Manure | Electricity | Power Grid | 2039 | 142.8571 | 142.8571 | Megawatts | MW | 2789349011.4482 | MJ | 2789349011.4482 | 0.047419 | 0.08647 | 0.066944
SJV Portfolio Tool Spreadsheet v 0.1_END EDITED | Animal Manure | Electricity | Power Grid | 2040 | 152.381 | 152.381 | Megawatts | MW | 2951362264.2596 | MJ | 2951362264.2596 | 0.04427 | 0.088541 | 0.06493
SJV Portfolio Tool Spreadsheet v 0.1_END EDITED | Animal Manure | Electricity | Power Grid | 2041 | 161.9048 | 161.9048 | Megawatts | MW | 3110382598.5771 | MJ | 3110382598.5771 | 0.043545 | 0.090201 | 0.065318
SJV Portfolio Tool Spreadsheet v 0.1_END EDITED | Animal Manure | Electricity | Power Grid | 2042 | 171.4286 | 171.4286 | Megawatts | MW | 3266410014.4006 | MJ | 3266410014.4006 | 0.039197 | 0.091459 | 0.065328
SJV Portfolio Tool Spreadsheet v 0.1_END EDITED | Animal Manure | Electricity | Power Grid | 2043 | 180.9524 | 180.9524 | Megawatts | MW | 3419444511.7302 | MJ | 3419444511.7302 | 0.037614 | 0.092325 | 0.064969
SJV Portfolio Tool Spreadsheet v 0.1_END EDITED | Animal Manure | Electricity | Power Grid | 2044 | 190.4762 | 190.4762 | Megawatts | MW | 3569486090.5658 | MJ | 3569486090.5658 | 0.03391 | 0.092807 | 0.064251
SJV Portfolio Tool Spreadsheet v 0.1_END EDITED | Animal Manure | Electricity | Power Grid | 2045 | 200 | 200 | Megawatts | MW | 3716534750.9074 | MJ | 3716534750.9074 | 0.029732 | 0.092913 | 0.063181
SJV Portfolio Tool Spreadsheet v 0.1_END EDITED | Diverted Organic Waste | Electricity | Power Grid | 2025 | 0.47619 | 0.47619 | Megawatts | MW | 10345351.511 | MJ | 10345351.511 | 0.00038278 | 0.00044485 | 0.00041381
SJV Portfolio Tool Spreadsheet v 0.1_END EDITED | Diverted Organic Waste | Electricity | Power Grid | 2026 | 0.95238 | 0.95238 | Megawatts | MW | 20541057.0974 | MJ | 20541057.0974 | 0.00071894 | 0.00086272 | 0.0008011
SJV Portfolio Tool Spreadsheet v 0.1_END EDITED | Diverted Organic Waste | Electricity | Power Grid | 2027 | 1.4286 | 1.4286 | Megawatts | MW | 30587116.7591 | MJ | 30587116.7591 | 0.00104 | 0.0012847 | 0.0011623
SJV Portfolio Tool Spreadsheet v 0.1_END EDITED | Diverted Organic Waste | Electricity | Power Grid | 2028 | 1.9048 | 1.9048 | Megawatts | MW | 40483530.496 | MJ | 40483530.496 | 0.0012955 | 0.0016598 | 0.0014574
SJV Portfolio Tool Spreadsheet v 0.1_END EDITED | Diverted Organic Waste | Electricity | Power Grid | 2029 | 2.381 | 2.381 | Megawatts | MW | 50230298.3083 | MJ | 50230298.3083 | 0.0015571 | 0.0020092 | 0.0017581
SJV Portfolio Tool Spreadsheet v 0.1_END EDITED | Diverted Organic Waste | Electricity | Power Grid | 2030 | 2.8571 | 2.8571 | Megawatts | MW | 59827420.1958 | MJ | 59827420.1958 | 0.0017948 | 0.0023333 | 0.0020341
SJV Portfolio Tool Spreadsheet v 0.1_END EDITED | Diverted Organic Waste | Electricity | Power Grid | 2031 | 3.3333 | 3.3333 | Megawatts | MW | 69274896.1587 | MJ | 69274896.1587 | 0.0019397 | 0.0026324 | 0.0022861
SJV Portfolio Tool Spreadsheet v 0.1_END EDITED | Diverted Organic Waste | Electricity | Power Grid | 2032 | 3.8095 | 3.8095 | Megawatts | MW | 78572726.1968 | MJ | 78572726.1968 | 0.0021215 | 0.0029072 | 0.0025143
SJV Portfolio Tool Spreadsheet v 0.1_END EDITED | Diverted Organic Waste | Electricity | Power Grid | 2033 | 4.2857 | 4.2857 | Megawatts | MW | 87720910.3103 | MJ | 87720910.3103 | 0.002193 | 0.003158 | 0.0027193
SJV Portfolio Tool Spreadsheet v 0.1_END EDITED | Diverted Organic Waste | Electricity | Power Grid | 2034 | 4.7619 | 4.7619 | Megawatts | MW | 96719448.4991 | MJ | 96719448.4991 | 0.0023213 | 0.0033852 | 0.0028049
SJV Portfolio Tool Spreadsheet v 0.1_END EDITED | Diverted Organic Waste | Electricity | Power Grid | 2035 | 5.2381 | 5.2381 | Megawatts | MW | 105568340.7631 | MJ | 105568340.7631 | 0.0023225 | 0.0035893 | 0.0029559
SJV Portfolio Tool Spreadsheet v 0.1_END EDITED | Diverted Organic Waste | Electricity | Power Grid | 2036 | 5.7143 | 5.7143 | Megawatts | MW | 114267587.1025 | MJ | 114267587.1025 | 0.0023996 | 0.0037708 | 0.0030852
SJV Portfolio Tool Spreadsheet v 0.1_END EDITED | Diverted Organic Waste | Electricity | Power Grid | 2037 | 6.1905 | 6.1905 | Megawatts | MW | 122817187.5172 | MJ | 122817187.5172 | 0.0023335 | 0.0039302 | 0.0031932
SJV Portfolio Tool Spreadsheet v 0.1_END EDITED | Diverted Organic Waste | Electricity | Power Grid | 2038 | 6.6667 | 6.6667 | Megawatts | MW | 131217142.0071 | MJ | 131217142.0071 | 0.0023619 | 0.0040677 | 0.0032804
SJV Portfolio Tool Spreadsheet v 0.1_END EDITED | Diverted Organic Waste | Electricity | Power Grid | 2039 | 7.1429 | 7.1429 | Megawatts | MW | 139467450.5724 | MJ | 139467450.5724 | 0.0023709 | 0.0043235 | 0.0033472
SJV Portfolio Tool Spreadsheet v 0.1_END EDITED | Diverted Organic Waste | Electricity | Power Grid | 2040 | 7.619 | 7.619 | Megawatts | MW | 147568113.213 | MJ | 147568113.213 | 0.0022135 | 0.004427 | 0.0032465
SJV Portfolio Tool Spreadsheet v 0.1_END EDITED | Diverted Organic Waste | Electricity | Power Grid | 2041 | 8.0952 | 8.0952 | Megawatts | MW | 155519129.9289 | MJ | 155519129.9289 | 0.0021773 | 0.0045101 | 0.0032659
SJV Portfolio Tool Spreadsheet v 0.1_END EDITED | Diverted Organic Waste | Electricity | Power Grid | 2042 | 8.5714 | 8.5714 | Megawatts | MW | 163320500.72 | MJ | 163320500.72 | 0.0019598 | 0.004573 | 0.0032664
SJV Portfolio Tool Spreadsheet v 0.1_END EDITED | Diverted Organic Waste | Electricity | Power Grid | 2043 | 9.0476 | 9.0476 | Megawatts | MW | 170972225.5865 | MJ | 170972225.5865 | 0.0018807 | 0.0046163 | 0.0032485
SJV Portfolio Tool Spreadsheet v 0.1_END EDITED | Diverted Organic Waste | Electricity | Power Grid | 2044 | 9.5238 | 9.5238 | Megawatts | MW | 178474304.5283 | MJ | 178474304.5283 | 0.0016955 | 0.0046403 | 0.0032125
SJV Portfolio Tool Spreadsheet v 0.1_END EDITED | Diverted Organic Waste | Electricity | Power Grid | 2045 | 10 | 10 | Megawatts | MW | 185826737.5454 | MJ | 185826737.5454 | 0.0014866 | 0.0046457 | 0.0031591

## Uses
Portfolio | Feedstock | Commodity | Year | Buildout | Commodity Unit | Feedstock Quantity | Feedstock Unit | Water Withdrawn (acre-feet) (nominal) | Water Consumed (acre-feet) (nominal) | Land Consumed (acres) (min) | Land Impacted (acres) (min) | Land Consumed (acres) (max) | Land Impacted (acres) (max) | Land Consumed (acres) (nominal) | Land Impacted (acres) (nominal)
Amplify Bioenergy Buildout 2.1.2024 | Agricultural waste | Electricity | 2025 | 6.6786 | Megawatts | 0.066786 | Million BDT
Amplify Bioenergy Buildout 2.1.2024 | Agricultural waste | Electricity | 2026 | 13.3571 | Megawatts | 0.13357 | Million BDT
Amplify Bioenergy Buildout 2.1.2024 | Agricultural waste | Electricity | 2027 | 20.0357 | Megawatts | 0.20036 | Million BDT
Amplify Bioenergy Buildout 2.1.2024 | Agricultural waste | Electricity | 2028 | 26.7143 | Megawatts | 0.26714 | Million BDT
Amplify Bioenergy Buildout 2.1.2024 | Agricultural waste | Electricity | 2029 | 33.3929 | Megawatts | 0.33393 | Million BDT
Amplify Bioenergy Buildout 2.1.2024 | Agricultural waste | Electricity | 2030 | 40.0714 | Megawatts | 0.40071 | Million BDT
Amplify Bioenergy Buildout 2.1.2024 | Agricultural waste | Electricity | 2031 | 46.75 | Megawatts | 0.4675 | Million BDT
Amplify Bioenergy Buildout 2.1.2024 | Agricultural waste | Electricity | 2032 | 53.4286 | Megawatts | 0.53429 | Million BDT
Amplify Bioenergy Buildout 2.1.2024 | Agricultural waste | Electricity | 2033 | 60.1071 | Megawatts | 0.60107 | Million BDT
Amplify Bioenergy Buildout 2.1.2024 | Agricultural waste | Electricity | 2034 | 66.7857 | Megawatts | 0.66786 | Million BDT
Amplify Bioenergy Buildout 2.1.2024 | Agricultural waste | Electricity | 2035 | 73.4643 | Megawatts | 0.73464 | Million BDT
Amplify Bioenergy Buildout 2.1.2024 | Agricultural waste | Electricity | 2036 | 80.1429 | Megawatts | 0.80143 | Million BDT
Amplify Bioenergy Buildout 2.1.2024 | Agricultural waste | Electricity | 2037 | 86.8214 | Megawatts | 0.86821 | Million BDT
Amplify Bioenergy Buildout 2.1.2024 | Agricultural waste | Electricity | 2038 | 93.5 | Megawatts | 0.935 | Million BDT
Amplify Bioenergy Buildout 2.1.2024 | Agricultural waste | Electricity | 2039 | 100.1786 | Megawatts | 1.0018 | Million BDT
Amplify Bioenergy Buildout 2.1.2024 | Agricultural waste | Electricity | 2040 | 106.8571 | Megawatts | 1.0686 | Million BDT
Amplify Bioenergy Buildout 2.1.2024 | Agricultural waste | Electricity | 2041 | 113.5357 | Megawatts | 1.1354 | Million BDT
Amplify Bioenergy Buildout 2.1.2024 | Agricultural waste | Electricity | 2042 | 120.2143 | Megawatts | 1.2021 | Million BDT
Amplify Bioenergy Buildout 2.1.2024 | Agricultural waste | Electricity | 2043 | 126.8929 | Megawatts | 1.2689 | Million BDT
Amplify Bioenergy Buildout 2.1.2024 | Agricultural waste | Electricity | 2044 | 133.5714 | Megawatts | 1.3357 | Million BDT
Amplify Bioenergy Buildout 2.1.2024 | Agricultural waste | Electricity | 2045 | 140.25 | Megawatts | 1.4025 | Million BDT
Amplify Bioenergy Buildout 2.1.2024 | Agricultural waste | Hydrogen | 2025 | 5137.3626 | Metric Tons | 0.066786 | Million BDT | 102.4159 | 64.0099
Amplify Bioenergy Buildout 2.1.2024 | Agricultural waste | Hydrogen | 2026 | 10274.7253 | Metric Tons | 0.13357 | Million BDT | 204.8317 | 128.0198
Amplify Bioenergy Buildout 2.1.2024 | Agricultural waste | Hydrogen | 2027 | 15412.0879 | Metric Tons | 0.20036 | Million BDT | 307.2476 | 192.0297
Amplify Bioenergy Buildout 2.1.2024 | Agricultural waste | Hydrogen | 2028 | 20549.4505 | Metric Tons | 0.26714 | Million BDT | 409.6634 | 256.0396
Amplify Bioenergy Buildout 2.1.2024 | Agricultural waste | Hydrogen | 2029 | 25686.8132 | Metric Tons | 0.33393 | Million BDT | 512.0793 | 320.0495
Amplify Bioenergy Buildout 2.1.2024 | Agricultural waste | Hydrogen | 2030 | 30824.1758 | Metric Tons | 0.40071 | Million BDT | 614.4951 | 384.0594
Amplify Bioenergy Buildout 2.1.2024 | Agricultural waste | Hydrogen | 2031 | 35961.5385 | Metric Tons | 0.4675 | Million BDT | 716.911 | 448.0694
Amplify Bioenergy Buildout 2.1.2024 | Agricultural waste | Hydrogen | 2032 | 41098.9011 | Metric Tons | 0.53429 | Million BDT | 819.3268 | 512.0793
Amplify Bioenergy Buildout 2.1.2024 | Agricultural waste | Hydrogen | 2033 | 46236.2637 | Metric Tons | 0.60107 | Million BDT | 921.7427 | 576.0892
Amplify Bioenergy Buildout 2.1.2024 | Agricultural waste | Hydrogen | 2034 | 51373.6264 | Metric Tons | 0.66786 | Million BDT | 1024.1585 | 640.0991
Amplify Bioenergy Buildout 2.1.2024 | Agricultural waste | Hydrogen | 2035 | 56510.989 | Metric Tons | 0.73464 | Million BDT | 1126.5744 | 704.109
Amplify Bioenergy Buildout 2.1.2024 | Agricultural waste | Hydrogen | 2036 | 61648.3516 | Metric Tons | 0.80143 | Million BDT | 1228.9902 | 768.1189
Amplify Bioenergy Buildout 2.1.2024 | Agricultural waste | Hydrogen | 2037 | 66785.7143 | Metric Tons | 0.86821 | Million BDT | 1331.4061 | 832.1288
Amplify Bioenergy Buildout 2.1.2024 | Agricultural waste | Hydrogen | 2038 | 71923.0769 | Metric Tons | 0.935 | Million BDT | 1433.8219 | 896.1387
Amplify Bioenergy Buildout 2.1.2024 | Agricultural waste | Hydrogen | 2039 | 77060.4396 | Metric Tons | 1.0018 | Million BDT | 1536.2378 | 960.1486
Amplify Bioenergy Buildout 2.1.2024 | Agricultural waste | Hydrogen | 2040 | 82197.8022 | Metric Tons | 1.0686 | Million BDT | 1638.6536 | 1024.1585
Amplify Bioenergy Buildout 2.1.2024 | Agricultural waste | Hydrogen | 2041 | 87335.1648 | Metric Tons | 1.1354 | Million BDT | 1741.0695 | 1088.1684
Amplify Bioenergy Buildout 2.1.2024 | Agricultural waste | Hydrogen | 2042 | 92472.5275 | Metric Tons | 1.2021 | Million BDT | 1843.4853 | 1152.1783
Amplify Bioenergy Buildout 2.1.2024 | Agricultural waste | Hydrogen | 2043 | 97609.8901 | Metric Tons | 1.2689 | Million BDT | 1945.9012 | 1216.1882
Amplify Bioenergy Buildout 2.1.2024 | Agricultural waste | Hydrogen | 2044 | 102747.2527 | Metric Tons | 1.3357 | Million BDT | 2048.317 | 1280.1981
Amplify Bioenergy Buildout 2.1.2024 | Agricultural waste | Hydrogen | 2045 | 107884.6154 | Metric Tons | 1.4025 | Million BDT | 2150.7329 | 1344.2081
Amplify Bioenergy Buildout 2.1.2024 | Forest waste | Electricity | 2025 | 1.1 | Megawatts | 0.011 | Million BDT
Amplify Bioenergy Buildout 2.1.2024 | Forest waste | Electricity | 2026 | 2.2 | Megawatts | 0.022 | Million BDT
Amplify Bioenergy Buildout 2.1.2024 | Forest waste | Electricity | 2027 | 3.3 | Megawatts | 0.033 | Million BDT
Amplify Bioenergy Buildout 2.1.2024 | Forest waste | Electricity | 2028 | 4.4 | Megawatts | 0.044 | Million BDT
Amplify Bioenergy Buildout 2.1.2024 | Forest waste | Electricity | 2029 | 5.5 | Megawatts | 0.055 | Million BDT
Amplify Bioenergy Buildout 2.1.2024 | Forest waste | Electricity | 2030 | 6.6 | Megawatts | 0.066 | Million BDT
Amplify Bioenergy Buildout 2.1.2024 | Forest waste | Electricity | 2031 | 7.7 | Megawatts | 0.077 | Million BDT
Amplify Bioenergy Buildout 2.1.2024 | Forest waste | Electricity | 2032 | 8.8 | Megawatts | 0.088 | Million BDT
Amplify Bioenergy Buildout 2.1.2024 | Forest waste | Electricity | 2033 | 9.9 | Megawatts | 0.099 | Million BDT
Amplify Bioenergy Buildout 2.1.2024 | Forest waste | Electricity | 2034 | 11 | Megawatts | 0.11 | Million BDT
Amplify Bioenergy Buildout 2.1.2024 | Forest waste | Electricity | 2035 | 12.1 | Megawatts | 0.121 | Million BDT
Amplify Bioenergy Buildout 2.1.2024 | Forest waste | Electricity | 2036 | 13.2 | Megawatts | 0.132 | Million BDT
Amplify Bioenergy Buildout 2.1.2024 | Forest waste | Electricity | 2037 | 14.3 | Megawatts | 0.143 | Million BDT
Amplify Bioenergy Buildout 2.1.2024 | Forest waste | Electricity | 2038 | 15.4 | Megawatts | 0.154 | Million BDT
Amplify Bioenergy Buildout 2.1.2024 | Forest waste | Electricity | 2039 | 16.5 | Megawatts | 0.165 | Million BDT
Amplify Bioenergy Buildout 2.1.2024 | Forest waste | Electricity | 2040 | 17.6 | Megawatts | 0.176 | Million BDT
Amplify Bioenergy Buildout 2.1.2024 | Forest waste | Electricity | 2041 | 18.7 | Megawatts | 0.187 | Million BDT
Amplify Bioenergy Buildout 2.1.2024 | Forest waste | Electricity | 2042 | 19.8 | Megawatts | 0.198 | Million BDT
Amplify Bioenergy Buildout 2.1.2024 | Forest waste | Electricity | 2043 | 20.9 | Megawatts | 0.209 | Million BDT
Amplify Bioenergy Buildout 2.1.2024 | Forest waste | Electricity | 2044 | 22 | Megawatts | 0.22 | Million BDT
Amplify Bioenergy Buildout 2.1.2024 | Forest waste | Electricity | 2045 | 23.1 | Megawatts | 0.231 | Million BDT
Amplify Bioenergy Buildout 2.1.2024 | Forest waste | Hydrogen | 2025 | 846.1538 | Metric Tons | 0.011 | Million BDT | 16.8685 | 10.5428
Amplify Bioenergy Buildout 2.1.2024 | Forest waste | Hydrogen | 2026 | 1692.3077 | Metric Tons | 0.022 | Million BDT | 33.737 | 21.0856
Amplify Bioenergy Buildout 2.1.2024 | Forest waste | Hydrogen | 2027 | 2538.4615 | Metric Tons | 0.033 | Million BDT | 50.6055 | 31.6284
Amplify Bioenergy Buildout 2.1.2024 | Forest waste | Hydrogen | 2028 | 3384.6154 | Metric Tons | 0.044 | Million BDT | 67.474 | 42.1712
Amplify Bioenergy Buildout 2.1.2024 | Forest waste | Hydrogen | 2029 | 4230.7692 | Metric Tons | 0.055 | Million BDT | 84.3425 | 52.714
Amplify Bioenergy Buildout 2.1.2024 | Forest waste | Hydrogen | 2030 | 5076.9231 | Metric Tons | 0.066 | Million BDT | 101.211 | 63.2568
Amplify Bioenergy Buildout 2.1.2024 | Forest waste | Hydrogen | 2031 | 5923.0769 | Metric Tons | 0.077 | Million BDT | 118.0795 | 73.7997
Amplify Bioenergy Buildout 2.1.2024 | Forest waste | Hydrogen | 2032 | 6769.2308 | Metric Tons | 0.088 | Million BDT | 134.9479 | 84.3425
Amplify Bioenergy Buildout 2.1.2024 | Forest waste | Hydrogen | 2033 | 7615.3846 | Metric Tons | 0.099 | Million BDT | 151.8164 | 94.8853
Amplify Bioenergy Buildout 2.1.2024 | Forest waste | Hydrogen | 2034 | 8461.5385 | Metric Tons | 0.11 | Million BDT | 168.6849 | 105.4281
Amplify Bioenergy Buildout 2.1.2024 | Forest waste | Hydrogen | 2035 | 9307.6923 | Metric Tons | 0.121 | Million BDT | 185.5534 | 115.9709
Amplify Bioenergy Buildout 2.1.2024 | Forest waste | Hydrogen | 2036 | 10153.8462 | Metric Tons | 0.132 | Million BDT | 202.4219 | 126.5137
Amplify Bioenergy Buildout 2.1.2024 | Forest waste | Hydrogen | 2037 | 11000 | Metric Tons | 0.143 | Million BDT | 219.2904 | 137.0565
Amplify Bioenergy Buildout 2.1.2024 | Forest waste | Hydrogen | 2038 | 11846.1538 | Metric Tons | 0.154 | Million BDT | 236.1589 | 147.5993
Amplify Bioenergy Buildout 2.1.2024 | Forest waste | Hydrogen | 2039 | 12692.3077 | Metric Tons | 0.165 | Million BDT | 253.0274 | 158.1421
Amplify Bioenergy Buildout 2.1.2024 | Forest waste | Hydrogen | 2040 | 13538.4615 | Metric Tons | 0.176 | Million BDT | 269.8959 | 168.6849
Amplify Bioenergy Buildout 2.1.2024 | Forest waste | Hydrogen | 2041 | 14384.6154 | Metric Tons | 0.187 | Million BDT | 286.7644 | 179.2277
Amplify Bioenergy Buildout 2.1.2024 | Forest waste | Hydrogen | 2042 | 15230.7692 | Metric Tons | 0.198 | Million BDT | 303.6329 | 189.7705
Amplify Bioenergy Buildout 2.1.2024 | Forest waste | Hydrogen | 2043 | 16076.9231 | Metric Tons | 0.209 | Million BDT | 320.5014 | 200.3134
Amplify Bioenergy Buildout 2.1.2024 | Forest waste | Hydrogen | 2044 | 16923.0769 | Metric Tons | 0.22 | Million BDT | 337.3699 | 210.8562
Amplify Bioenergy Buildout 2.1.2024 | Forest waste | Hydrogen | 2045 | 17769.2308 | Metric Tons | 0.231 | Million BDT | 354.2384 | 221.399
Amplify Bioenergy Buildout 2.1.2024 | Natural Gas + CCS | Hydrogen | 2025 | 523.8095 | Metric Tons | 87.4762 | Million Cubic Feet | 5.1312 | 4.501
Amplify Bioenergy Buildout 2.1.2024 | Natural Gas + CCS | Hydrogen | 2026 | 1047.619 | Metric Tons | 174.9524 | Million Cubic Feet | 10.2624 | 9.0021
Amplify Bioenergy Buildout 2.1.2024 | Natural Gas + CCS | Hydrogen | 2027 | 1571.4286 | Metric Tons | 262.4286 | Million Cubic Feet | 15.3935 | 13.5031
Amplify Bioenergy Buildout 2.1.2024 | Natural Gas + CCS | Hydrogen | 2028 | 2095.2381 | Metric Tons | 349.9048 | Million Cubic Feet | 20.5247 | 18.0041
Amplify Bioenergy Buildout 2.1.2024 | Natural Gas + CCS | Hydrogen | 2029 | 2619.0476 | Metric Tons | 437.381 | Million Cubic Feet | 25.6559 | 22.5052
Amplify Bioenergy Buildout 2.1.2024 | Natural Gas + CCS | Hydrogen | 2030 | 3142.8571 | Metric Tons | 524.8571 | Million Cubic Feet | 30.7871 | 27.0062
Amplify Bioenergy Buildout 2.1.2024 | Natural Gas + CCS | Hydrogen | 2031 | 3666.6667 | Metric Tons | 612.3333 | Million Cubic Feet | 35.9183 | 31.5072
Amplify Bioenergy Buildout 2.1.2024 | Natural Gas + CCS | Hydrogen | 2032 | 4190.4762 | Metric Tons | 699.8095 | Million Cubic Feet | 41.0494 | 36.0083
Amplify Bioenergy Buildout 2.1.2024 | Natural Gas + CCS | Hydrogen | 2033 | 4714.2857 | Metric Tons | 787.2857 | Million Cubic Feet | 46.1806 | 40.5093
Amplify Bioenergy Buildout 2.1.2024 | Natural Gas + CCS | Hydrogen | 2034 | 5238.0952 | Metric Tons | 874.7619 | Million Cubic Feet | 51.3118 | 45.0103
Amplify Bioenergy Buildout 2.1.2024 | Natural Gas + CCS | Hydrogen | 2035 | 5761.9048 | Metric Tons | 962.2381 | Million Cubic Feet | 56.443 | 49.5114
Amplify Bioenergy Buildout 2.1.2024 | Natural Gas + CCS | Hydrogen | 2036 | 6285.7143 | Metric Tons | 1049.7143 | Million Cubic Feet | 61.5742 | 54.0124
Amplify Bioenergy Buildout 2.1.2024 | Natural Gas + CCS | Hydrogen | 2037 | 6809.5238 | Metric Tons | 1137.1905 | Million Cubic Feet | 66.7053 | 58.5135
Amplify Bioenergy Buildout 2.1.2024 | Natural Gas + CCS | Hydrogen | 2038 | 7333.3333 | Metric Tons | 1224.6667 | Million Cubic Feet | 71.8365 | 63.0145
Amplify Bioenergy Buildout 2.1.2024 | Natural Gas + CCS | Hydrogen | 2039 | 7857.1429 | Metric Tons | 1312.1429 | Million Cubic Feet | 76.9677 | 67.5155
Amplify Bioenergy Buildout 2.1.2024 | Natural Gas + CCS | Hydrogen | 2040 | 8380.9524 | Metric Tons | 1399.619 | Million Cubic Feet | 82.0989 | 72.0166
Amplify Bioenergy Buildout 2.1.2024 | Natural Gas + CCS | Hydrogen | 2041 | 8904.7619 | Metric Tons | 1487.0952 | Million Cubic Feet | 87.2301 | 76.5176
Amplify Bioenergy Buildout 2.1.2024 | Natural Gas + CCS | Hydrogen | 2042 | 9428.5714 | Metric Tons | 1574.5714 | Million Cubic Feet | 92.3612 | 81.0186
Amplify Bioenergy Buildout 2.1.2024 | Natural Gas + CCS | Hydrogen | 2043 | 9952.381 | Metric Tons | 1662.0476 | Million Cubic Feet | 97.4924 | 85.5197
Amplify Bioenergy Buildout 2.1.2024 | Natural Gas + CCS | Hydrogen | 2044 | 10476.1905 | Metric Tons | 1749.5238 | Million Cubic Feet | 102.6236 | 90.0207
Amplify Bioenergy Buildout 2.1.2024 | Natural Gas + CCS | Hydrogen | 2045 | 11000 | Metric Tons | 1837 | Million Cubic Feet | 107.7548 | 94.5217
Amplify Bioenergy Buildout 2.1.2024 | Solar | Electricity | 2025 | 1266.6667 | Megawatts |  |  |  |  | 3546.6667 | 4433.3333 | 5320 | 6650 | 4433.3333 | 5541.6667
Amplify Bioenergy Buildout 2.1.2024 | Solar | Electricity | 2026 | 2533.3333 | Megawatts |  |  |  |  | 7093.3333 | 8866.6667 | 10640 | 13300 | 8866.6667 | 11083.3333
Amplify Bioenergy Buildout 2.1.2024 | Solar | Electricity | 2027 | 3800 | Megawatts |  |  |  |  | 10640 | 13300 | 15960 | 19950 | 13300 | 16625
Amplify Bioenergy Buildout 2.1.2024 | Solar | Electricity | 2028 | 5066.6667 | Megawatts |  |  |  |  | 14186.6667 | 17733.3333 | 21280 | 26600 | 17733.3333 | 22166.6667
Amplify Bioenergy Buildout 2.1.2024 | Solar | Electricity | 2029 | 6333.3333 | Megawatts |  |  |  |  | 17733.3333 | 22166.6667 | 26600 | 33250 | 22166.6667 | 27708.3333
Amplify Bioenergy Buildout 2.1.2024 | Solar | Electricity | 2030 | 7600 | Megawatts |  |  |  |  | 21280 | 26600 | 31920 | 39900 | 26600 | 33250
Amplify Bioenergy Buildout 2.1.2024 | Solar | Electricity | 2031 | 8866.6667 | Megawatts |  |  |  |  | 24826.6667 | 31033.3333 | 37240 | 46550 | 31033.3333 | 38791.6667
Amplify Bioenergy Buildout 2.1.2024 | Solar | Electricity | 2032 | 10133.3333 | Megawatts |  |  |  |  | 28373.3333 | 35466.6667 | 42560 | 53200 | 35466.6667 | 44333.3333
Amplify Bioenergy Buildout 2.1.2024 | Solar | Electricity | 2033 | 11400 | Megawatts |  |  |  |  | 31920 | 39900 | 47880 | 59850 | 39900 | 49875
Amplify Bioenergy Buildout 2.1.2024 | Solar | Electricity | 2034 | 12666.6667 | Megawatts |  |  |  |  | 35466.6667 | 44333.3333 | 53200 | 66500 | 44333.3333 | 55416.6667
Amplify Bioenergy Buildout 2.1.2024 | Solar | Electricity | 2035 | 13933.3333 | Megawatts |  |  |  |  | 39013.3333 | 48766.6667 | 58520 | 73150 | 48766.6667 | 60958.3333
Amplify Bioenergy Buildout 2.1.2024 | Solar | Electricity | 2036 | 15200 | Megawatts |  |  |  |  | 42560 | 53200 | 63840 | 79800 | 53200 | 66500
Amplify Bioenergy Buildout 2.1.2024 | Solar | Electricity | 2037 | 16466.6667 | Megawatts |  |  |  |  | 46106.6667 | 57633.3333 | 69160 | 86450 | 57633.3333 | 72041.6667
Amplify Bioenergy Buildout 2.1.2024 | Solar | Electricity | 2038 | 17733.3333 | Megawatts |  |  |  |  | 49653.3333 | 62066.6667 | 74480 | 93100 | 62066.6667 | 77583.3333
Amplify Bioenergy Buildout 2.1.2024 | Solar | Electricity | 2039 | 19000 | Megawatts |  |  |  |  | 53200 | 66500 | 79800 | 99750 | 66500 | 83125
Amplify Bioenergy Buildout 2.1.2024 | Solar | Electricity | 2040 | 20266.6667 | Megawatts |  |  |  |  | 56746.6667 | 70933.3333 | 85120 | 106400 | 70933.3333 | 88666.6667
Amplify Bioenergy Buildout 2.1.2024 | Solar | Electricity | 2041 | 21533.3333 | Megawatts |  |  |  |  | 60293.3333 | 75366.6667 | 90440 | 113050 | 75366.6667 | 94208.3333
Amplify Bioenergy Buildout 2.1.2024 | Solar | Electricity | 2042 | 22800 | Megawatts |  |  |  |  | 63840 | 79800 | 95760 | 119700 | 79800 | 99750
Amplify Bioenergy Buildout 2.1.2024 | Solar | Electricity | 2043 | 24066.6667 | Megawatts |  |  |  |  | 67386.6667 | 84233.3333 | 101080 | 126350 | 84233.3333 | 105291.6667
Amplify Bioenergy Buildout 2.1.2024 | Solar | Electricity | 2044 | 25333.3333 | Megawatts |  |  |  |  | 70933.3333 | 88666.6667 | 106400 | 133000 | 88666.6667 | 110833.3333
Amplify Bioenergy Buildout 2.1.2024 | Solar | Electricity | 2045 | 26600 | Megawatts |  |  |  |  | 74480 | 93100 | 111720 | 139650 | 93100 | 116375
Amplify Bioenergy Buildout 2.1.2024 | Solar | Hydrogen | 2025 | 14761.9048 | Metric Tons |  |  | 273.0389 | 185.7408 | 806.5905 | 1008.2381 | 1209.8857 | 1512.3571 | 1008.2381 | 1260.2976
Amplify Bioenergy Buildout 2.1.2024 | Solar | Hydrogen | 2026 | 29523.8095 | Metric Tons |  |  | 546.0778 | 371.4815 | 1613.181 | 2016.4762 | 2419.7714 | 3024.7143 | 2016.4762 | 2520.5952
Amplify Bioenergy Buildout 2.1.2024 | Solar | Hydrogen | 2027 | 44285.7143 | Metric Tons |  |  | 819.1167 | 557.2223 | 2419.7714 | 3024.7143 | 3629.6571 | 4537.0714 | 3024.7143 | 3780.8929
Amplify Bioenergy Buildout 2.1.2024 | Solar | Hydrogen | 2028 | 59047.619 | Metric Tons |  |  | 1092.1556 | 742.963 | 3226.3619 | 4032.9524 | 4839.5429 | 6049.4286 | 4032.9524 | 5041.1905
Amplify Bioenergy Buildout 2.1.2024 | Solar | Hydrogen | 2029 | 73809.5238 | Metric Tons |  |  | 1365.1945 | 928.7038 | 4032.9524 | 5041.1905 | 6049.4286 | 7561.7857 | 5041.1905 | 6301.4881
Amplify Bioenergy Buildout 2.1.2024 | Solar | Hydrogen | 2030 | 88571.4286 | Metric Tons |  |  | 1638.2334 | 1114.4445 | 4839.5429 | 6049.4286 | 7259.3143 | 9074.1429 | 6049.4286 | 7561.7857
Amplify Bioenergy Buildout 2.1.2024 | Solar | Hydrogen | 2031 | 103333.3333 | Metric Tons |  |  | 1911.2723 | 1300.1853 | 5646.1333 | 7057.6667 | 8469.2 | 10586.5 | 7057.6667 | 8822.0833
Amplify Bioenergy Buildout 2.1.2024 | Solar | Hydrogen | 2032 | 118095.2381 | Metric Tons |  |  | 2184.3112 | 1485.926 | 6452.7238 | 8065.9048 | 9679.0857 | 12098.8571 | 8065.9048 | 10082.381
Amplify Bioenergy Buildout 2.1.2024 | Solar | Hydrogen | 2033 | 132857.1429 | Metric Tons |  |  | 2457.3501 | 1671.6668 | 7259.3143 | 9074.1429 | 10888.9714 | 13611.2143 | 9074.1429 | 11342.6786
Amplify Bioenergy Buildout 2.1.2024 | Solar | Hydrogen | 2034 | 147619.0476 | Metric Tons |  |  | 2730.389 | 1857.4075 | 8065.9048 | 10082.381 | 12098.8571 | 15123.5714 | 10082.381 | 12602.9762
Amplify Bioenergy Buildout 2.1.2024 | Solar | Hydrogen | 2035 | 162380.9524 | Metric Tons |  |  | 3003.4279 | 2043.1483 | 8872.4952 | 11090.619 | 13308.7429 | 16635.9286 | 11090.619 | 13863.2738
Amplify Bioenergy Buildout 2.1.2024 | Solar | Hydrogen | 2036 | 177142.8571 | Metric Tons |  |  | 3276.4669 | 2228.889 | 9679.0857 | 12098.8571 | 14518.6286 | 18148.2857 | 12098.8571 | 15123.5714
Amplify Bioenergy Buildout 2.1.2024 | Solar | Hydrogen | 2037 | 191904.7619 | Metric Tons |  |  | 3549.5058 | 2414.6298 | 10485.6762 | 13107.0952 | 15728.5143 | 19660.6429 | 13107.0952 | 16383.869
Amplify Bioenergy Buildout 2.1.2024 | Solar | Hydrogen | 2038 | 206666.6667 | Metric Tons |  |  | 3822.5447 | 2600.3705 | 11292.2667 | 14115.3333 | 16938.4 | 21173 | 14115.3333 | 17644.1667
Amplify Bioenergy Buildout 2.1.2024 | Solar | Hydrogen | 2039 | 221428.5714 | Metric Tons |  |  | 4095.5836 | 2786.1113 | 12098.8571 | 15123.5714 | 18148.2857 | 22685.3571 | 15123.5714 | 18904.4643
Amplify Bioenergy Buildout 2.1.2024 | Solar | Hydrogen | 2040 | 236190.4762 | Metric Tons |  |  | 4368.6225 | 2971.852 | 12905.4476 | 16131.8095 | 19358.1714 | 24197.7143 | 16131.8095 | 20164.7619
Amplify Bioenergy Buildout 2.1.2024 | Solar | Hydrogen | 2041 | 250952.381 | Metric Tons |  |  | 4641.6614 | 3157.5928 | 13712.0381 | 17140.0476 | 20568.0571 | 25710.0714 | 17140.0476 | 21425.0595
Amplify Bioenergy Buildout 2.1.2024 | Solar | Hydrogen | 2042 | 265714.2857 | Metric Tons |  |  | 4914.7003 | 3343.3335 | 14518.6286 | 18148.2857 | 21777.9429 | 27222.4286 | 18148.2857 | 22685.3571
Amplify Bioenergy Buildout 2.1.2024 | Solar | Hydrogen | 2043 | 280476.1905 | Metric Tons |  |  | 5187.7392 | 3529.0743 | 15325.219 | 19156.5238 | 22987.8286 | 28734.7857 | 19156.5238 | 23945.6548
Amplify Bioenergy Buildout 2.1.2024 | Solar | Hydrogen | 2044 | 295238.0952 | Metric Tons |  |  | 5460.7781 | 3714.815 | 16131.8095 | 20164.7619 | 24197.7143 | 30247.1429 | 20164.7619 | 25205.9524
Amplify Bioenergy Buildout 2.1.2024 | Solar | Hydrogen | 2045 | 310000 | Metric Tons |  |  | 5733.817 | 3900.5558 | 16938.4 | 21173 | 25407.6 | 31759.5 | 21173 | 26466.25
Amplify Bioenergy Buildout 2.1.2024 | Agricultural waste | Sustainable Aviation Fuel | 2025 | 3.7714 | Million Gallons | 0.067227 | Million BDT
Amplify Bioenergy Buildout 2.1.2024 | Agricultural waste | Sustainable Aviation Fuel | 2026 | 7.5429 | Million Gallons | 0.13445 | Million BDT
Amplify Bioenergy Buildout 2.1.2024 | Agricultural waste | Sustainable Aviation Fuel | 2027 | 11.3143 | Million Gallons | 0.20168 | Million BDT
Amplify Bioenergy Buildout 2.1.2024 | Agricultural waste | Sustainable Aviation Fuel | 2028 | 15.0857 | Million Gallons | 0.26891 | Million BDT
Amplify Bioenergy Buildout 2.1.2024 | Agricultural waste | Sustainable Aviation Fuel | 2029 | 18.8571 | Million Gallons | 0.33613 | Million BDT
Amplify Bioenergy Buildout 2.1.2024 | Agricultural waste | Sustainable Aviation Fuel | 2030 | 22.6286 | Million Gallons | 0.40336 | Million BDT
Amplify Bioenergy Buildout 2.1.2024 | Agricultural waste | Sustainable Aviation Fuel | 2031 | 26.4 | Million Gallons | 0.47059 | Million BDT
Amplify Bioenergy Buildout 2.1.2024 | Agricultural waste | Sustainable Aviation Fuel | 2032 | 30.1714 | Million Gallons | 0.53782 | Million BDT
Amplify Bioenergy Buildout 2.1.2024 | Agricultural waste | Sustainable Aviation Fuel | 2033 | 33.9429 | Million Gallons | 0.60504 | Million BDT
Amplify Bioenergy Buildout 2.1.2024 | Agricultural waste | Sustainable Aviation Fuel | 2034 | 37.7143 | Million Gallons | 0.67227 | Million BDT
Amplify Bioenergy Buildout 2.1.2024 | Agricultural waste | Sustainable Aviation Fuel | 2035 | 41.4857 | Million Gallons | 0.7395 | Million BDT
Amplify Bioenergy Buildout 2.1.2024 | Agricultural waste | Sustainable Aviation Fuel | 2036 | 45.2571 | Million Gallons | 0.80672 | Million BDT
Amplify Bioenergy Buildout 2.1.2024 | Agricultural waste | Sustainable Aviation Fuel | 2037 | 49.0286 | Million Gallons | 0.87395 | Million BDT
Amplify Bioenergy Buildout 2.1.2024 | Agricultural waste | Sustainable Aviation Fuel | 2038 | 52.8 | Million Gallons | 0.94118 | Million BDT
Amplify Bioenergy Buildout 2.1.2024 | Agricultural waste | Sustainable Aviation Fuel | 2039 | 56.5714 | Million Gallons | 1.0084 | Million BDT
Amplify Bioenergy Buildout 2.1.2024 | Agricultural waste | Sustainable Aviation Fuel | 2040 | 60.3429 | Million Gallons | 1.0756 | Million BDT
Amplify Bioenergy Buildout 2.1.2024 | Agricultural waste | Sustainable Aviation Fuel | 2041 | 64.1143 | Million Gallons | 1.1429 | Million BDT
Amplify Bioenergy Buildout 2.1.2024 | Agricultural waste | Sustainable Aviation Fuel | 2042 | 67.8857 | Million Gallons | 1.2101 | Million BDT
Amplify Bioenergy Buildout 2.1.2024 | Agricultural waste | Sustainable Aviation Fuel | 2043 | 71.6571 | Million Gallons | 1.2773 | Million BDT
Amplify Bioenergy Buildout 2.1.2024 | Agricultural waste | Sustainable Aviation Fuel | 2044 | 75.4286 | Million Gallons | 1.3445 | Million BDT
Amplify Bioenergy Buildout 2.1.2024 | Agricultural waste | Sustainable Aviation Fuel | 2045 | 79.2 | Million Gallons | 1.4118 | Million BDT
Amplify Bioenergy Buildout 2.1.2024 | Forest waste | Sustainable Aviation Fuel | 2025 | 0.62857 | Million Gallons | 0.010025 | Million BDT
Amplify Bioenergy Buildout 2.1.2024 | Forest waste | Sustainable Aviation Fuel | 2026 | 1.2571 | Million Gallons | 0.02005 | Million BDT
Amplify Bioenergy Buildout 2.1.2024 | Forest waste | Sustainable Aviation Fuel | 2027 | 1.8857 | Million Gallons | 0.030075 | Million BDT
Amplify Bioenergy Buildout 2.1.2024 | Forest waste | Sustainable Aviation Fuel | 2028 | 2.5143 | Million Gallons | 0.0401 | Million BDT
Amplify Bioenergy Buildout 2.1.2024 | Forest waste | Sustainable Aviation Fuel | 2029 | 3.1429 | Million Gallons | 0.050125 | Million BDT
Amplify Bioenergy Buildout 2.1.2024 | Forest waste | Sustainable Aviation Fuel | 2030 | 3.7714 | Million Gallons | 0.06015 | Million BDT
Amplify Bioenergy Buildout 2.1.2024 | Forest waste | Sustainable Aviation Fuel | 2031 | 4.4 | Million Gallons | 0.070175 | Million BDT
Amplify Bioenergy Buildout 2.1.2024 | Forest waste | Sustainable Aviation Fuel | 2032 | 5.0286 | Million Gallons | 0.080201 | Million BDT
Amplify Bioenergy Buildout 2.1.2024 | Forest waste | Sustainable Aviation Fuel | 2033 | 5.6571 | Million Gallons | 0.090226 | Million BDT
Amplify Bioenergy Buildout 2.1.2024 | Forest waste | Sustainable Aviation Fuel | 2034 | 6.2857 | Million Gallons | 0.10025 | Million BDT
Amplify Bioenergy Buildout 2.1.2024 | Forest waste | Sustainable Aviation Fuel | 2035 | 6.9143 | Million Gallons | 0.11028 | Million BDT
Amplify Bioenergy Buildout 2.1.2024 | Forest waste | Sustainable Aviation Fuel | 2036 | 7.5429 | Million Gallons | 0.1203 | Million BDT
Amplify Bioenergy Buildout 2.1.2024 | Forest waste | Sustainable Aviation Fuel | 2037 | 8.1714 | Million Gallons | 0.13033 | Million BDT
Amplify Bioenergy Buildout 2.1.2024 | Forest waste | Sustainable Aviation Fuel | 2038 | 8.8 | Million Gallons | 0.14035 | Million BDT
Amplify Bioenergy Buildout 2.1.2024 | Forest waste | Sustainable Aviation Fuel | 2039 | 9.4286 | Million Gallons | 0.15038 | Million BDT
Amplify Bioenergy Buildout 2.1.2024 | Forest waste | Sustainable Aviation Fuel | 2040 | 10.0571 | Million Gallons | 0.1604 | Million BDT
Amplify Bioenergy Buildout 2.1.2024 | Forest waste | Sustainable Aviation Fuel | 2041 | 10.6857 | Million Gallons | 0.17043 | Million BDT
Amplify Bioenergy Buildout 2.1.2024 | Forest waste | Sustainable Aviation Fuel | 2042 | 11.3143 | Million Gallons | 0.18045 | Million BDT
Amplify Bioenergy Buildout 2.1.2024 | Forest waste | Sustainable Aviation Fuel | 2043 | 11.9429 | Million Gallons | 0.19048 | Million BDT
Amplify Bioenergy Buildout 2.1.2024 | Forest waste | Sustainable Aviation Fuel | 2044 | 12.5714 | Million Gallons | 0.2005 | Million BDT
Amplify Bioenergy Buildout 2.1.2024 | Forest waste | Sustainable Aviation Fuel | 2045 | 13.2 | Million Gallons | 0.21053 | Million BDT
Amplify Bioenergy Buildout 2.1.2024 | Wind | Electricity | 2025 | 26.1905 | Megawatts |  |  |  |  | 20.9524 | 628.5714 | 110 | 3221.4286 | 65.4762 | 2147.619
Amplify Bioenergy Buildout 2.1.2024 | Wind | Electricity | 2026 | 52.381 | Megawatts |  |  |  |  | 41.9048 | 1257.1429 | 220 | 6442.8571 | 130.9524 | 4295.2381
Amplify Bioenergy Buildout 2.1.2024 | Wind | Electricity | 2027 | 78.5714 | Megawatts |  |  |  |  | 62.8571 | 1885.7143 | 330 | 9664.2857 | 196.4286 | 6442.8571
Amplify Bioenergy Buildout 2.1.2024 | Wind | Electricity | 2028 | 104.7619 | Megawatts |  |  |  |  | 83.8095 | 2514.2857 | 440 | 12885.7143 | 261.9048 | 8590.4762
Amplify Bioenergy Buildout 2.1.2024 | Wind | Electricity | 2029 | 130.9524 | Megawatts |  |  |  |  | 104.7619 | 3142.8571 | 550 | 16107.1429 | 327.381 | 10738.0952
Amplify Bioenergy Buildout 2.1.2024 | Wind | Electricity | 2030 | 157.1429 | Megawatts |  |  |  |  | 125.7143 | 3771.4286 | 660 | 19328.5714 | 392.8571 | 12885.7143
Amplify Bioenergy Buildout 2.1.2024 | Wind | Electricity | 2031 | 183.3333 | Megawatts |  |  |  |  | 146.6667 | 4400 | 770 | 22550 | 458.3333 | 15033.3333
Amplify Bioenergy Buildout 2.1.2024 | Wind | Electricity | 2032 | 209.5238 | Megawatts |  |  |  |  | 167.619 | 5028.5714 | 880 | 25771.4286 | 523.8095 | 17180.9524
Amplify Bioenergy Buildout 2.1.2024 | Wind | Electricity | 2033 | 235.7143 | Megawatts |  |  |  |  | 188.5714 | 5657.1429 | 990 | 28992.8571 | 589.2857 | 19328.5714
Amplify Bioenergy Buildout 2.1.2024 | Wind | Electricity | 2034 | 261.9048 | Megawatts |  |  |  |  | 209.5238 | 6285.7143 | 1100 | 32214.2857 | 654.7619 | 21476.1905
Amplify Bioenergy Buildout 2.1.2024 | Wind | Electricity | 2035 | 288.0952 | Megawatts |  |  |  |  | 230.4762 | 6914.2857 | 1210 | 35435.7143 | 720.2381 | 23623.8095
Amplify Bioenergy Buildout 2.1.2024 | Wind | Electricity | 2036 | 314.2857 | Megawatts |  |  |  |  | 251.4286 | 7542.8571 | 1320 | 38657.1429 | 785.7143 | 25771.4286
Amplify Bioenergy Buildout 2.1.2024 | Wind | Electricity | 2037 | 340.4762 | Megawatts |  |  |  |  | 272.381 | 8171.4286 | 1430 | 41878.5714 | 851.1905 | 27919.0476
Amplify Bioenergy Buildout 2.1.2024 | Wind | Electricity | 2038 | 366.6667 | Megawatts |  |  |  |  | 293.3333 | 8800 | 1540 | 45100 | 916.6667 | 30066.6667
Amplify Bioenergy Buildout 2.1.2024 | Wind | Electricity | 2039 | 392.8571 | Megawatts |  |  |  |  | 314.2857 | 9428.5714 | 1650 | 48321.4286 | 982.1429 | 32214.2857
Amplify Bioenergy Buildout 2.1.2024 | Wind | Electricity | 2040 | 419.0476 | Megawatts |  |  |  |  | 335.2381 | 10057.1429 | 1760 | 51542.8571 | 1047.619 | 34361.9048
Amplify Bioenergy Buildout 2.1.2024 | Wind | Electricity | 2041 | 445.2381 | Megawatts |  |  |  |  | 356.1905 | 10685.7143 | 1870 | 54764.2857 | 1113.0952 | 36509.5238
Amplify Bioenergy Buildout 2.1.2024 | Wind | Electricity | 2042 | 471.4286 | Megawatts |  |  |  |  | 377.1429 | 11314.2857 | 1980 | 57985.7143 | 1178.5714 | 38657.1429
Amplify Bioenergy Buildout 2.1.2024 | Wind | Electricity | 2043 | 497.619 | Megawatts |  |  |  |  | 398.0952 | 11942.8571 | 2090 | 61207.1429 | 1244.0476 | 40804.7619
Amplify Bioenergy Buildout 2.1.2024 | Wind | Electricity | 2044 | 523.8095 | Megawatts |  |  |  |  | 419.0476 | 12571.4286 | 2200 | 64428.5714 | 1309.5238 | 42952.381
Amplify Bioenergy Buildout 2.1.2024 | Wind | Electricity | 2045 | 550 | Megawatts |  |  |  |  | 440 | 13200 | 2310 | 67650 | 1375 | 45100
Current Projects 1.29.2024 | Agricultural waste | Electricity | 2025 | 0.95991 | Megawatts | 0.0095991 | Million BDT
Current Projects 1.29.2024 | Agricultural waste | Electricity | 2026 | 1.9198 | Megawatts | 0.019198 | Million BDT
Current Projects 1.29.2024 | Agricultural waste | Electricity | 2027 | 2.8797 | Megawatts | 0.028797 | Million BDT
Current Projects 1.29.2024 | Agricultural waste | Electricity | 2028 | 3.8396 | Megawatts | 0.038396 | Million BDT
Current Projects 1.29.2024 | Agricultural waste | Electricity | 2029 | 4.7995 | Megawatts | 0.047995 | Million BDT
Current Projects 1.29.2024 | Agricultural waste | Electricity | 2030 | 5.7595 | Megawatts | 0.057595 | Million BDT
Current Projects 1.29.2024 | Agricultural waste | Electricity | 2031 | 6.7194 | Megawatts | 0.067194 | Million BDT
Current Projects 1.29.2024 | Agricultural waste | Electricity | 2032 | 7.6793 | Megawatts | 0.076793 | Million BDT
Current Projects 1.29.2024 | Agricultural waste | Electricity | 2033 | 8.6392 | Megawatts | 0.086392 | Million BDT
Current Projects 1.29.2024 | Agricultural waste | Electricity | 2034 | 9.5991 | Megawatts | 0.095991 | Million BDT
Current Projects 1.29.2024 | Agricultural waste | Electricity | 2035 | 10.559 | Megawatts | 0.10559 | Million BDT
Current Projects 1.29.2024 | Agricultural waste | Electricity | 2036 | 10.559 | Megawatts | 0.10559 | Million BDT
Current Projects 1.29.2024 | Agricultural waste | Electricity | 2037 | 10.559 | Megawatts | 0.10559 | Million BDT
Current Projects 1.29.2024 | Agricultural waste | Electricity | 2038 | 10.559 | Megawatts | 0.10559 | Million BDT
Current Projects 1.29.2024 | Agricultural waste | Electricity | 2039 | 10.559 | Megawatts | 0.10559 | Million BDT
Current Projects 1.29.2024 | Agricultural waste | Electricity | 2040 | 10.559 | Megawatts | 0.10559 | Million BDT
Current Projects 1.29.2024 | Agricultural waste | Electricity | 2041 | 10.559 | Megawatts | 0.10559 | Million BDT
Current Projects 1.29.2024 | Agricultural waste | Electricity | 2042 | 10.559 | Megawatts | 0.10559 | Million BDT
Current Projects 1.29.2024 | Agricultural waste | Electricity | 2043 | 10.559 | Megawatts | 0.10559 | Million BDT
Current Projects 1.29.2024 | Agricultural waste | Electricity | 2044 | 10.559 | Megawatts | 0.10559 | Million BDT
Current Projects 1.29.2024 | Agricultural waste | Electricity | 2045 | 10.559 | Megawatts | 0.10559 | Million BDT
Current Projects 1.29.2024 | Agricultural waste | Hydrogen | 2025 | 1170.7011 | Metric Tons | 0.015219 | Million BDT | 23.3385 | 14.5866
Current Projects 1.29.2024 | Agricultural waste | Hydrogen | 2026 | 2341.4022 | Metric Tons | 0.030438 | Million BDT | 46.677 | 29.1731
Current Projects 1.29.2024 | Agricultural waste | Hydrogen | 2027 | 3512.1033 | Metric Tons | 0.045657 | Million BDT | 70.0155 | 43.7597
Current Projects 1.29.2024 | Agricultural waste | Hydrogen | 2028 | 4682.8044 | Metric Tons | 0.060876 | Million BDT | 93.354 | 58.3463
Current Projects 1.29.2024 | Agricultural waste | Hydrogen | 2029 | 5853.5055 | Metric Tons | 0.076096 | Million BDT | 116.6925 | 72.9328
Current Projects 1.29.2024 | Agricultural waste | Hydrogen | 2030 | 7024.2066 | Metric Tons | 0.091315 | Million BDT | 140.031 | 87.5194
Current Projects 1.29.2024 | Agricultural waste | Hydrogen | 2031 | 8194.9077 | Metric Tons | 0.10653 | Million BDT | 163.3695 | 102.1059
Current Projects 1.29.2024 | Agricultural waste | Hydrogen | 2032 | 9365.6088 | Metric Tons | 0.12175 | Million BDT | 186.708 | 116.6925
Current Projects 1.29.2024 | Agricultural waste | Hydrogen | 2033 | 10536.3099 | Metric Tons | 0.13697 | Million BDT | 210.0465 | 131.2791
Current Projects 1.29.2024 | Agricultural waste | Hydrogen | 2034 | 11707.011 | Metric Tons | 0.15219 | Million BDT | 233.385 | 145.8656
Current Projects 1.29.2024 | Agricultural waste | Hydrogen | 2035 | 12877.7121 | Metric Tons | 0.16741 | Million BDT | 256.7235 | 160.4522
Current Projects 1.29.2024 | Agricultural waste | Hydrogen | 2036 | 12877.7121 | Metric Tons | 0.16741 | Million BDT | 256.7235 | 160.4522
Current Projects 1.29.2024 | Agricultural waste | Hydrogen | 2037 | 12877.7121 | Metric Tons | 0.16741 | Million BDT | 256.7235 | 160.4522
Current Projects 1.29.2024 | Agricultural waste | Hydrogen | 2038 | 12877.7121 | Metric Tons | 0.16741 | Million BDT | 256.7235 | 160.4522
Current Projects 1.29.2024 | Agricultural waste | Hydrogen | 2039 | 12877.7121 | Metric Tons | 0.16741 | Million BDT | 256.7235 | 160.4522
Current Projects 1.29.2024 | Agricultural waste | Hydrogen | 2040 | 12877.7121 | Metric Tons | 0.16741 | Million BDT | 256.7235 | 160.4522
Current Projects 1.29.2024 | Agricultural waste | Hydrogen | 2041 | 12877.7121 | Metric Tons | 0.16741 | Million BDT | 256.7235 | 160.4522
Current Projects 1.29.2024 | Agricultural waste | Hydrogen | 2042 | 12877.7121 | Metric Tons | 0.16741 | Million BDT | 256.7235 | 160.4522
Current Projects 1.29.2024 | Agricultural waste | Hydrogen | 2043 | 12877.7121 | Metric Tons | 0.16741 | Million BDT | 256.7235 | 160.4522
Current Projects 1.29.2024 | Agricultural waste | Hydrogen | 2044 | 12877.7121 | Metric Tons | 0.16741 | Million BDT | 256.7235 | 160.4522
Current Projects 1.29.2024 | Agricultural waste | Hydrogen | 2045 | 12877.7121 | Metric Tons | 0.16741 | Million BDT | 256.7235 | 160.4522
Current Projects 1.29.2024 | Forest waste | Electricity | 2025 | 0.1581 | Megawatts | 0.001581 | Million BDT
Current Projects 1.29.2024 | Forest waste | Electricity | 2026 | 0.31621 | Megawatts | 0.0031621 | Million BDT
Current Projects 1.29.2024 | Forest waste | Electricity | 2027 | 0.47431 | Megawatts | 0.0047431 | Million BDT
Current Projects 1.29.2024 | Forest waste | Electricity | 2028 | 0.63241 | Megawatts | 0.0063241 | Million BDT
Current Projects 1.29.2024 | Forest waste | Electricity | 2029 | 0.79051 | Megawatts | 0.0079051 | Million BDT
Current Projects 1.29.2024 | Forest waste | Electricity | 2030 | 0.94862 | Megawatts | 0.0094862 | Million BDT
Current Projects 1.29.2024 | Forest waste | Electricity | 2031 | 1.1067 | Megawatts | 0.011067 | Million BDT
Current Projects 1.29.2024 | Forest waste | Electricity | 2032 | 1.2648 | Megawatts | 0.012648 | Million BDT
Current Projects 1.29.2024 | Forest waste | Electricity | 2033 | 1.4229 | Megawatts | 0.014229 | Million BDT
Current Projects 1.29.2024 | Forest waste | Electricity | 2034 | 1.581 | Megawatts | 0.01581 | Million BDT
Current Projects 1.29.2024 | Forest waste | Electricity | 2035 | 1.7391 | Megawatts | 0.017391 | Million BDT
Current Projects 1.29.2024 | Forest waste | Electricity | 2036 | 1.7391 | Megawatts | 0.017391 | Million BDT
Current Projects 1.29.2024 | Forest waste | Electricity | 2037 | 1.7391 | Megawatts | 0.017391 | Million BDT
Current Projects 1.29.2024 | Forest waste | Electricity | 2038 | 1.7391 | Megawatts | 0.017391 | Million BDT
Current Projects 1.29.2024 | Forest waste | Electricity | 2039 | 1.7391 | Megawatts | 0.017391 | Million BDT
Current Projects 1.29.2024 | Forest waste | Electricity | 2040 | 1.7391 | Megawatts | 0.017391 | Million BDT
Current Projects 1.29.2024 | Forest waste | Electricity | 2041 | 1.7391 | Megawatts | 0.017391 | Million BDT
Current Projects 1.29.2024 | Forest waste | Electricity | 2042 | 1.7391 | Megawatts | 0.017391 | Million BDT
Current Projects 1.29.2024 | Forest waste | Electricity | 2043 | 1.7391 | Megawatts | 0.017391 | Million BDT
Current Projects 1.29.2024 | Forest waste | Electricity | 2044 | 1.7391 | Megawatts | 0.017391 | Million BDT
Current Projects 1.29.2024 | Forest waste | Electricity | 2045 | 1.7391 | Megawatts | 0.017391 | Million BDT
Current Projects 1.29.2024 | Forest waste | Hydrogen | 2025 | 192.8214 | Metric Tons | 0.0025067 | Million BDT | 3.844 | 2.4025
Current Projects 1.29.2024 | Forest waste | Hydrogen | 2026 | 385.6427 | Metric Tons | 0.0050134 | Million BDT | 7.688 | 4.805
Current Projects 1.29.2024 | Forest waste | Hydrogen | 2027 | 578.4641 | Metric Tons | 0.00752 | Million BDT | 11.532 | 7.2075
Current Projects 1.29.2024 | Forest waste | Hydrogen | 2028 | 771.2854 | Metric Tons | 0.010027 | Million BDT | 15.376 | 9.61
Current Projects 1.29.2024 | Forest waste | Hydrogen | 2029 | 964.1068 | Metric Tons | 0.012533 | Million BDT | 19.2199 | 12.0125
Current Projects 1.29.2024 | Forest waste | Hydrogen | 2030 | 1156.9281 | Metric Tons | 0.01504 | Million BDT | 23.0639 | 14.415
Current Projects 1.29.2024 | Forest waste | Hydrogen | 2031 | 1349.7495 | Metric Tons | 0.017547 | Million BDT | 26.9079 | 16.8175
Current Projects 1.29.2024 | Forest waste | Hydrogen | 2032 | 1542.5709 | Metric Tons | 0.020053 | Million BDT | 30.7519 | 19.2199
Current Projects 1.29.2024 | Forest waste | Hydrogen | 2033 | 1735.3922 | Metric Tons | 0.02256 | Million BDT | 34.5959 | 21.6224
Current Projects 1.29.2024 | Forest waste | Hydrogen | 2034 | 1928.2136 | Metric Tons | 0.025067 | Million BDT | 38.4399 | 24.0249
Current Projects 1.29.2024 | Forest waste | Hydrogen | 2035 | 2121.0349 | Metric Tons | 0.027573 | Million BDT | 42.2839 | 26.4274
Current Projects 1.29.2024 | Forest waste | Hydrogen | 2036 | 2121.0349 | Metric Tons | 0.027573 | Million BDT | 42.2839 | 26.4274
Current Projects 1.29.2024 | Forest waste | Hydrogen | 2037 | 2121.0349 | Metric Tons | 0.027573 | Million BDT | 42.2839 | 26.4274
Current Projects 1.29.2024 | Forest waste | Hydrogen | 2038 | 2121.0349 | Metric Tons | 0.027573 | Million BDT | 42.2839 | 26.4274
Current Projects 1.29.2024 | Forest waste | Hydrogen | 2039 | 2121.0349 | Metric Tons | 0.027573 | Million BDT | 42.2839 | 26.4274
Current Projects 1.29.2024 | Forest waste | Hydrogen | 2040 | 2121.0349 | Metric Tons | 0.027573 | Million BDT | 42.2839 | 26.4274
Current Projects 1.29.2024 | Forest waste | Hydrogen | 2041 | 2121.0349 | Metric Tons | 0.027573 | Million BDT | 42.2839 | 26.4274
Current Projects 1.29.2024 | Forest waste | Hydrogen | 2042 | 2121.0349 | Metric Tons | 0.027573 | Million BDT | 42.2839 | 26.4274
Current Projects 1.29.2024 | Forest waste | Hydrogen | 2043 | 2121.0349 | Metric Tons | 0.027573 | Million BDT | 42.2839 | 26.4274
Current Projects 1.29.2024 | Forest waste | Hydrogen | 2044 | 2121.0349 | Metric Tons | 0.027573 | Million BDT | 42.2839 | 26.4274
Current Projects 1.29.2024 | Forest waste | Hydrogen | 2045 | 2121.0349 | Metric Tons | 0.027573 | Million BDT | 42.2839 | 26.4274
Current Projects 1.29.2024 | Natural Gas + CCS | Hydrogen | 2025 | 1000 | Metric Tons | 167 | Million Cubic Feet | 9.7959 | 8.5929
Current Projects 1.29.2024 | Natural Gas + CCS | Hydrogen | 2026 | 2000 | Metric Tons | 334 | Million Cubic Feet | 19.5918 | 17.1858
Current Projects 1.29.2024 | Natural Gas + CCS | Hydrogen | 2027 | 3000 | Metric Tons | 501 | Million Cubic Feet | 29.3877 | 25.7787
Current Projects 1.29.2024 | Natural Gas + CCS | Hydrogen | 2028 | 4000 | Metric Tons | 668 | Million Cubic Feet | 39.1836 | 34.3715
Current Projects 1.29.2024 | Natural Gas + CCS | Hydrogen | 2029 | 5000 | Metric Tons | 835 | Million Cubic Feet | 48.9794 | 42.9644
Current Projects 1.29.2024 | Natural Gas + CCS | Hydrogen | 2030 | 6000 | Metric Tons | 1002 | Million Cubic Feet | 58.7753 | 51.5573
Current Projects 1.29.2024 | Natural Gas + CCS | Hydrogen | 2031 | 7000 | Metric Tons | 1169 | Million Cubic Feet | 68.5712 | 60.1502
Current Projects 1.29.2024 | Natural Gas + CCS | Hydrogen | 2032 | 8000 | Metric Tons | 1336 | Million Cubic Feet | 78.3671 | 68.7431
Current Projects 1.29.2024 | Natural Gas + CCS | Hydrogen | 2033 | 9000 | Metric Tons | 1503 | Million Cubic Feet | 88.163 | 77.336
Current Projects 1.29.2024 | Natural Gas + CCS | Hydrogen | 2034 | 10000 | Metric Tons | 1670 | Million Cubic Feet | 97.9589 | 85.9288
Current Projects 1.29.2024 | Natural Gas + CCS | Hydrogen | 2035 | 11000 | Metric Tons | 1837 | Million Cubic Feet | 107.7548 | 94.5217
Current Projects 1.29.2024 | Natural Gas + CCS | Hydrogen | 2036 | 11000 | Metric Tons | 1837 | Million Cubic Feet | 107.7548 | 94.5217
Current Projects 1.29.2024 | Natural Gas + CCS | Hydrogen | 2037 | 11000 | Metric Tons | 1837 | Million Cubic Feet | 107.7548 | 94.5217
Current Projects 1.29.2024 | Natural Gas + CCS | Hydrogen | 2038 | 11000 | Metric Tons | 1837 | Million Cubic Feet | 107.7548 | 94.5217
Current Projects 1.29.2024 | Natural Gas + CCS | Hydrogen | 2039 | 11000 | Metric Tons | 1837 | Million Cubic Feet | 107.7548 | 94.5217
Current Projects 1.29.2024 | Natural Gas + CCS | Hydrogen | 2040 | 11000 | Metric Tons | 1837 | Million Cubic Feet | 107.7548 | 94.5217
Current Projects 1.29.2024 | Natural Gas + CCS | Hydrogen | 2041 | 11000 | Metric Tons | 1837 | Million Cubic Feet | 107.7548 | 94.5217
Current Projects 1.29.2024 | Natural Gas + CCS | Hydrogen | 2042 | 11000 | Metric Tons | 1837 | Million Cubic Feet | 107.7548 | 94.5217
Current Projects 1.29.2024 | Natural Gas + CCS | Hydrogen | 2043 | 11000 | Metric Tons | 1837 | Million Cubic Feet | 107.7548 | 94.5217
Current Projects 1.29.2024 | Natural Gas + CCS | Hydrogen | 2044 | 11000 | Metric Tons | 1837 | Million Cubic Feet | 107.7548 | 94.5217
Current Projects 1.29.2024 | Natural Gas + CCS | Hydrogen | 2045 | 11000 | Metric Tons | 1837 | Million Cubic Feet | 107.7548 | 94.5217
Current Projects 1.29.2024 | Solar | Electricity | 2025 | 1209.0909 | Megawatts |  |  |  |  | 3385.4545 | 4231.8182 | 5078.1818 | 6347.7273 | 4231.8182 | 5289.7727
Current Projects 1.29.2024 | Solar | Electricity | 2026 | 2418.1818 | Megawatts |  |  |  |  | 6770.9091 | 8463.6364 | 10156.3636 | 12695.4545 | 8463.6364 | 10579.5455
Current Projects 1.29.2024 | Solar | Electricity | 2027 | 3627.2727 | Megawatts |  |  |  |  | 10156.3636 | 12695.4545 | 15234.5455 | 19043.1818 | 12695.4545 | 15869.3182
Current Projects 1.29.2024 | Solar | Electricity | 2028 | 4836.3636 | Megawatts |  |  |  |  | 13541.8182 | 16927.2727 | 20312.7273 | 25390.9091 | 16927.2727 | 21159.0909
Current Projects 1.29.2024 | Solar | Electricity | 2029 | 6045.4545 | Megawatts |  |  |  |  | 16927.2727 | 21159.0909 | 25390.9091 | 31738.6364 | 21159.0909 | 26448.8636
Current Projects 1.29.2024 | Solar | Electricity | 2030 | 7254.5455 | Megawatts |  |  |  |  | 20312.7273 | 25390.9091 | 30469.0909 | 38086.3636 | 25390.9091 | 31738.6364
Current Projects 1.29.2024 | Solar | Electricity | 2031 | 8463.6364 | Megawatts |  |  |  |  | 23698.1818 | 29622.7273 | 35547.2727 | 44434.0909 | 29622.7273 | 37028.4091
Current Projects 1.29.2024 | Solar | Electricity | 2032 | 9672.7273 | Megawatts |  |  |  |  | 27083.6364 | 33854.5455 | 40625.4545 | 50781.8182 | 33854.5455 | 42318.1818
Current Projects 1.29.2024 | Solar | Electricity | 2033 | 10881.8182 | Megawatts |  |  |  |  | 30469.0909 | 38086.3636 | 45703.6364 | 57129.5455 | 38086.3636 | 47607.9545
Current Projects 1.29.2024 | Solar | Electricity | 2034 | 12090.9091 | Megawatts |  |  |  |  | 33854.5455 | 42318.1818 | 50781.8182 | 63477.2727 | 42318.1818 | 52897.7273
Current Projects 1.29.2024 | Solar | Electricity | 2035 | 13300 | Megawatts |  |  |  |  | 37240 | 46550 | 55860 | 69825 | 46550 | 58187.5
Current Projects 1.29.2024 | Solar | Electricity | 2036 | 13300 | Megawatts |  |  |  |  | 37240 | 46550 | 55860 | 69825 | 46550 | 58187.5
Current Projects 1.29.2024 | Solar | Electricity | 2037 | 13300 | Megawatts |  |  |  |  | 37240 | 46550 | 55860 | 69825 | 46550 | 58187.5
Current Projects 1.29.2024 | Solar | Electricity | 2038 | 13300 | Megawatts |  |  |  |  | 37240 | 46550 | 55860 | 69825 | 46550 | 58187.5
Current Projects 1.29.2024 | Solar | Electricity | 2039 | 13300 | Megawatts |  |  |  |  | 37240 | 46550 | 55860 | 69825 | 46550 | 58187.5
Current Projects 1.29.2024 | Solar | Electricity | 2040 | 13300 | Megawatts |  |  |  |  | 37240 | 46550 | 55860 | 69825 | 46550 | 58187.5
Current Projects 1.29.2024 | Solar | Electricity | 2041 | 13300 | Megawatts |  |  |  |  | 37240 | 46550 | 55860 | 69825 | 46550 | 58187.5
Current Projects 1.29.2024 | Solar | Electricity | 2042 | 13300 | Megawatts |  |  |  |  | 37240 | 46550 | 55860 | 69825 | 46550 | 58187.5
Current Projects 1.29.2024 | Solar | Electricity | 2043 | 13300 | Megawatts |  |  |  |  | 37240 | 46550 | 55860 | 69825 | 46550 | 58187.5
Current Projects 1.29.2024 | Solar | Electricity | 2044 | 13300 | Megawatts |  |  |  |  | 37240 | 46550 | 55860 | 69825 | 46550 | 58187.5
Current Projects 1.29.2024 | Solar | Electricity | 2045 | 13300 | Megawatts |  |  |  |  | 37240 | 46550 | 55860 | 69825 | 46550 | 58187.5
Current Projects 1.29.2024 | Solar | Hydrogen | 2025 | 17590.9091 | Metric Tons |  |  | 325.3647 | 221.3365 | 961.1673 | 1201.4591 | 1441.7509 | 1802.1886 | 1201.4591 | 1501.8239
Current Projects 1.29.2024 | Solar | Hydrogen | 2026 | 35181.8182 | Metric Tons |  |  | 650.7294 | 442.673 | 1922.3345 | 2402.9182 | 2883.5018 | 3604.3773 | 2402.9182 | 3003.6477
Current Projects 1.29.2024 | Solar | Hydrogen | 2027 | 52772.7273 | Metric Tons |  |  | 976.0941 | 664.0096 | 2883.5018 | 3604.3773 | 4325.2527 | 5406.5659 | 3604.3773 | 4505.4716
Current Projects 1.29.2024 | Solar | Hydrogen | 2028 | 70363.6364 | Metric Tons |  |  | 1301.4588 | 885.3461 | 3844.6691 | 4805.8364 | 5767.0036 | 7208.7545 | 4805.8364 | 6007.2955
Current Projects 1.29.2024 | Solar | Hydrogen | 2029 | 87954.5455 | Metric Tons |  |  | 1626.8234 | 1106.6826 | 4805.8364 | 6007.2955 | 7208.7545 | 9010.9432 | 6007.2955 | 7509.1193
Current Projects 1.29.2024 | Solar | Hydrogen | 2030 | 105545.4545 | Metric Tons |  |  | 1952.1881 | 1328.0191 | 5767.0036 | 7208.7545 | 8650.5055 | 10813.1318 | 7208.7545 | 9010.9432
Current Projects 1.29.2024 | Solar | Hydrogen | 2031 | 123136.3636 | Metric Tons |  |  | 2277.5528 | 1549.3557 | 6728.1709 | 8410.2136 | 10092.2564 | 12615.3205 | 8410.2136 | 10512.767
Current Projects 1.29.2024 | Solar | Hydrogen | 2032 | 140727.2727 | Metric Tons |  |  | 2602.9175 | 1770.6922 | 7689.3382 | 9611.6727 | 11534.0073 | 14417.5091 | 9611.6727 | 12014.5909
Current Projects 1.29.2024 | Solar | Hydrogen | 2033 | 158318.1818 | Metric Tons |  |  | 2928.2822 | 1992.0287 | 8650.5055 | 10813.1318 | 12975.7582 | 16219.6977 | 10813.1318 | 13516.4148
Current Projects 1.29.2024 | Solar | Hydrogen | 2034 | 175909.0909 | Metric Tons |  |  | 3253.6469 | 2213.3652 | 9611.6727 | 12014.5909 | 14417.5091 | 18021.8864 | 12014.5909 | 15018.2386
Current Projects 1.29.2024 | Solar | Hydrogen | 2035 | 193500 | Metric Tons |  |  | 3579.0116 | 2434.7018 | 10572.84 | 13216.05 | 15859.26 | 19824.075 | 13216.05 | 16520.0625
Current Projects 1.29.2024 | Solar | Hydrogen | 2036 | 193500 | Metric Tons |  |  | 3579.0116 | 2434.7018 | 10572.84 | 13216.05 | 15859.26 | 19824.075 | 13216.05 | 16520.0625
Current Projects 1.29.2024 | Solar | Hydrogen | 2037 | 193500 | Metric Tons |  |  | 3579.0116 | 2434.7018 | 10572.84 | 13216.05 | 15859.26 | 19824.075 | 13216.05 | 16520.0625
Current Projects 1.29.2024 | Solar | Hydrogen | 2038 | 193500 | Metric Tons |  |  | 3579.0116 | 2434.7018 | 10572.84 | 13216.05 | 15859.26 | 19824.075 | 13216.05 | 16520.0625
Current Projects 1.29.2024 | Solar | Hydrogen | 2039 | 193500 | Metric Tons |  |  | 3579.0116 | 2434.7018 | 10572.84 | 13216.05 | 15859.26 | 19824.075 | 13216.05 | 16520.0625
Current Projects 1.29.2024 | Solar | Hydrogen | 2040 | 193500 | Metric Tons |  |  | 3579.0116 | 2434.7018 | 10572.84 | 13216.05 | 15859.26 | 19824.075 | 13216.05 | 16520.0625
Current Projects 1.29.2024 | Solar | Hydrogen | 2041 | 193500 | Metric Tons |  |  | 3579.0116 | 2434.7018 | 10572.84 | 13216.05 | 15859.26 | 19824.075 | 13216.05 | 16520.0625
Current Projects 1.29.2024 | Solar | Hydrogen | 2042 | 193500 | Metric Tons |  |  | 3579.0116 | 2434.7018 | 10572.84 | 13216.05 | 15859.26 | 19824.075 | 13216.05 | 16520.0625
Current Projects 1.29.2024 | Solar | Hydrogen | 2043 | 193500 | Metric Tons |  |  | 3579.0116 | 2434.7018 | 10572.84 | 13216.05 | 15859.26 | 19824.075 | 13216.05 | 16520.0625
Current Projects 1.29.2024 | Solar | Hydrogen | 2044 | 193500 | Metric Tons |  |  | 3579.0116 | 2434.7018 | 10572.84 | 13216.05 | 15859.26 | 19824.075 | 13216.05 | 16520.0625
Current Projects 1.29.2024 | Solar | Hydrogen | 2045 | 193500 | Metric Tons |  |  | 3579.0116 | 2434.7018 | 10572.84 | 13216.05 | 15859.26 | 19824.075 | 13216.05 | 16520.0625
Current Projects 1.29.2024 | Agricultural waste | Sustainable Aviation Fuel | 2025 |  | Million Gallons |  | Million BDT
Current Projects 1.29.2024 | Agricultural waste | Sustainable Aviation Fuel | 2026 |  | Million Gallons |  | Million BDT
Current Projects 1.29.2024 | Agricultural waste | Sustainable Aviation Fuel | 2027 |  | Million Gallons |  | Million BDT
Current Projects 1.29.2024 | Agricultural waste | Sustainable Aviation Fuel | 2028 |  | Million Gallons |  | Million BDT
Current Projects 1.29.2024 | Agricultural waste | Sustainable Aviation Fuel | 2029 |  | Million Gallons |  | Million BDT
Current Projects 1.29.2024 | Agricultural waste | Sustainable Aviation Fuel | 2030 |  | Million Gallons |  | Million BDT
Current Projects 1.29.2024 | Agricultural waste | Sustainable Aviation Fuel | 2031 |  | Million Gallons |  | Million BDT
Current Projects 1.29.2024 | Agricultural waste | Sustainable Aviation Fuel | 2032 |  | Million Gallons |  | Million BDT
Current Projects 1.29.2024 | Agricultural waste | Sustainable Aviation Fuel | 2033 |  | Million Gallons |  | Million BDT
Current Projects 1.29.2024 | Agricultural waste | Sustainable Aviation Fuel | 2034 |  | Million Gallons |  | Million BDT
Current Projects 1.29.2024 | Agricultural waste | Sustainable Aviation Fuel | 2035 |  | Million Gallons |  | Million BDT
Current Projects 1.29.2024 | Agricultural waste | Sustainable Aviation Fuel | 2036 |  | Million Gallons |  | Million BDT
Current Projects 1.29.2024 | Agricultural waste | Sustainable Aviation Fuel | 2037 |  | Million Gallons |  | Million BDT
Current Projects 1.29.2024 | Agricultural waste | Sustainable Aviation Fuel | 2038 |  | Million Gallons |  | Million BDT
Current Projects 1.29.2024 | Agricultural waste | Sustainable Aviation Fuel | 2039 |  | Million Gallons |  | Million BDT
Current Projects 1.29.2024 | Agricultural waste | Sustainable Aviation Fuel | 2040 |  | Million Gallons |  | Million BDT
Current Projects 1.29.2024 | Agricultural waste | Sustainable Aviation Fuel | 2041 |  | Million Gallons |  | Million BDT
Current Projects 1.29.2024 | Agricultural waste | Sustainable Aviation Fuel | 2042 |  | Million Gallons |  | Million BDT
Current Projects 1.29.2024 | Agricultural waste | Sustainable Aviation Fuel | 2043 |  | Million Gallons |  | Million BDT
Current Projects 1.29.2024 | Agricultural waste | Sustainable Aviation Fuel | 2044 |  | Million Gallons |  | Million BDT
Current Projects 1.29.2024 | Agricultural waste | Sustainable Aviation Fuel | 2045 |  | Million Gallons |  | Million BDT
Current Projects 1.29.2024 | Forest waste | Sustainable Aviation Fuel | 2025 |  | Million Gallons |  | Million BDT
Current Projects 1.29.2024 | Forest waste | Sustainable Aviation Fuel | 2026 |  | Million Gallons |  | Million BDT
Current Projects 1.29.2024 | Forest waste | Sustainable Aviation Fuel | 2027 |  | Million Gallons |  | Million BDT
Current Projects 1.29.2024 | Forest waste | Sustainable Aviation Fuel | 2028 |  | Million Gallons |  | Million BDT
Current Projects 1.29.2024 | Forest waste | Sustainable Aviation Fuel | 2029 |  | Million Gallons |  | Million BDT
Current Projects 1.29.2024 | Forest waste | Sustainable Aviation Fuel | 2030 |  | Million Gallons |  | Million BDT
Current Projects 1.29.2024 | Forest waste | Sustainable Aviation Fuel | 2031 |  | Million Gallons |  | Million BDT
Current Projects 1.29.2024 | Forest waste | Sustainable Aviation Fuel | 2032 |  | Million Gallons |  | Million BDT
Current Projects 1.29.2024 | Forest waste | Sustainable Aviation Fuel | 2033 |  | Million Gallons |  | Million BDT
Current Projects 1.29.2024 | Forest waste | Sustainable Aviation Fuel | 2034 |  | Million Gallons |  | Million BDT
Current Projects 1.29.2024 | Forest waste | Sustainable Aviation Fuel | 2035 |  | Million Gallons |  | Million BDT
Current Projects 1.29.2024 | Forest waste | Sustainable Aviation Fuel | 2036 |  | Million Gallons |  | Million BDT
Current Projects 1.29.2024 | Forest waste | Sustainable Aviation Fuel | 2037 |  | Million Gallons |  | Million BDT
Current Projects 1.29.2024 | Forest waste | Sustainable Aviation Fuel | 2038 |  | Million Gallons |  | Million BDT
Current Projects 1.29.2024 | Forest waste | Sustainable Aviation Fuel | 2039 |  | Million Gallons |  | Million BDT
Current Projects 1.29.2024 | Forest waste | Sustainable Aviation Fuel | 2040 |  | Million Gallons |  | Million BDT
Current Projects 1.29.2024 | Forest waste | Sustainable Aviation Fuel | 2041 |  | Million Gallons |  | Million BDT
Current Projects 1.29.2024 | Forest waste | Sustainable Aviation Fuel | 2042 |  | Million Gallons |  | Million BDT
Current Projects 1.29.2024 | Forest waste | Sustainable Aviation Fuel | 2043 |  | Million Gallons |  | Million BDT
Current Projects 1.29.2024 | Forest waste | Sustainable Aviation Fuel | 2044 |  | Million Gallons |  | Million BDT
Current Projects 1.29.2024 | Forest waste | Sustainable Aviation Fuel | 2045 |  | Million Gallons |  | Million BDT
Current Projects 1.29.2024 | Wind | Electricity | 2025 | 24.5455 | Megawatts |  |  |  |  | 19.6364 | 589.0909 | 103.0909 | 3019.0909 | 61.3636 | 2012.7273
Current Projects 1.29.2024 | Wind | Electricity | 2026 | 49.0909 | Megawatts |  |  |  |  | 39.2727 | 1178.1818 | 206.1818 | 6038.1818 | 122.7273 | 4025.4545
Current Projects 1.29.2024 | Wind | Electricity | 2027 | 73.6364 | Megawatts |  |  |  |  | 58.9091 | 1767.2727 | 309.2727 | 9057.2727 | 184.0909 | 6038.1818
Current Projects 1.29.2024 | Wind | Electricity | 2028 | 98.1818 | Megawatts |  |  |  |  | 78.5455 | 2356.3636 | 412.3636 | 12076.3636 | 245.4545 | 8050.9091
Current Projects 1.29.2024 | Wind | Electricity | 2029 | 122.7273 | Megawatts |  |  |  |  | 98.1818 | 2945.4545 | 515.4545 | 15095.4545 | 306.8182 | 10063.6364
Current Projects 1.29.2024 | Wind | Electricity | 2030 | 147.2727 | Megawatts |  |  |  |  | 117.8182 | 3534.5455 | 618.5455 | 18114.5455 | 368.1818 | 12076.3636
Current Projects 1.29.2024 | Wind | Electricity | 2031 | 171.8182 | Megawatts |  |  |  |  | 137.4545 | 4123.6364 | 721.6364 | 21133.6364 | 429.5455 | 14089.0909
Current Projects 1.29.2024 | Wind | Electricity | 2032 | 196.3636 | Megawatts |  |  |  |  | 157.0909 | 4712.7273 | 824.7273 | 24152.7273 | 490.9091 | 16101.8182
Current Projects 1.29.2024 | Wind | Electricity | 2033 | 220.9091 | Megawatts |  |  |  |  | 176.7273 | 5301.8182 | 927.8182 | 27171.8182 | 552.2727 | 18114.5455
Current Projects 1.29.2024 | Wind | Electricity | 2034 | 245.4545 | Megawatts |  |  |  |  | 196.3636 | 5890.9091 | 1030.9091 | 30190.9091 | 613.6364 | 20127.2727
Current Projects 1.29.2024 | Wind | Electricity | 2035 | 270 | Megawatts |  |  |  |  | 216 | 6480 | 1134 | 33210 | 675 | 22140
Current Projects 1.29.2024 | Wind | Electricity | 2036 | 270 | Megawatts |  |  |  |  | 216 | 6480 | 1134 | 33210 | 675 | 22140
Current Projects 1.29.2024 | Wind | Electricity | 2037 | 270 | Megawatts |  |  |  |  | 216 | 6480 | 1134 | 33210 | 675 | 22140
Current Projects 1.29.2024 | Wind | Electricity | 2038 | 270 | Megawatts |  |  |  |  | 216 | 6480 | 1134 | 33210 | 675 | 22140
Current Projects 1.29.2024 | Wind | Electricity | 2039 | 270 | Megawatts |  |  |  |  | 216 | 6480 | 1134 | 33210 | 675 | 22140
Current Projects 1.29.2024 | Wind | Electricity | 2040 | 270 | Megawatts |  |  |  |  | 216 | 6480 | 1134 | 33210 | 675 | 22140
Current Projects 1.29.2024 | Wind | Electricity | 2041 | 270 | Megawatts |  |  |  |  | 216 | 6480 | 1134 | 33210 | 675 | 22140
Current Projects 1.29.2024 | Wind | Electricity | 2042 | 270 | Megawatts |  |  |  |  | 216 | 6480 | 1134 | 33210 | 675 | 22140
Current Projects 1.29.2024 | Wind | Electricity | 2043 | 270 | Megawatts |  |  |  |  | 216 | 6480 | 1134 | 33210 | 675 | 22140
Current Projects 1.29.2024 | Wind | Electricity | 2044 | 270 | Megawatts |  |  |  |  | 216 | 6480 | 1134 | 33210 | 675 | 22140
Current Projects 1.29.2024 | Wind | Electricity | 2045 | 270 | Megawatts |  |  |  |  | 216 | 6480 | 1134 | 33210 | 675 | 22140
EBetancourt-TheOutrageousPortfolio EDITED | Agricultural waste | Electricity | 2025 | 7.619 | Megawatts | 0.07619 | Million BDT
EBetancourt-TheOutrageousPortfolio EDITED | Agricultural waste | Electricity | 2026 | 15.2381 | Megawatts | 0.15238 | Million BDT
EBetancourt-TheOutrageousPortfolio EDITED | Agricultural waste | Electricity | 2027 | 22.8571 | Megawatts | 0.22857 | Million BDT
EBetancourt-TheOutrageousPortfolio EDITED | Agricultural waste | Electricity | 2028 | 30.4762 | Megawatts | 0.30476 | Million BDT
EBetancourt-TheOutrageousPortfolio EDITED | Agricultural waste | Electricity | 2029 | 38.0952 | Megawatts | 0.38095 | Million BDT
EBetancourt-TheOutrageousPortfolio EDITED | Agricultural waste | Electricity | 2030 | 45.7143 | Megawatts | 0.45714 | Million BDT
EBetancourt-TheOutrageousPortfolio EDITED | Agricultural waste | Electricity | 2031 | 53.3333 | Megawatts | 0.53333 | Million BDT
EBetancourt-TheOutrageousPortfolio EDITED | Agricultural waste | Electricity | 2032 | 60.9524 | Megawatts | 0.60952 | Million BDT
EBetancourt-TheOutrageousPortfolio EDITED | Agricultural waste | Electricity | 2033 | 68.5714 | Megawatts | 0.68571 | Million BDT
EBetancourt-TheOutrageousPortfolio EDITED | Agricultural waste | Electricity | 2034 | 76.1905 | Megawatts | 0.7619 | Million BDT
EBetancourt-TheOutrageousPortfolio EDITED | Agricultural waste | Electricity | 2035 | 83.8095 | Megawatts | 0.8381 | Million BDT
EBetancourt-TheOutrageousPortfolio EDITED | Agricultural waste | Electricity | 2036 | 91.4286 | Megawatts | 0.91429 | Million BDT
EBetancourt-TheOutrageousPortfolio EDITED | Agricultural waste | Electricity | 2037 | 99.0476 | Megawatts | 0.99048 | Million BDT
EBetancourt-TheOutrageousPortfolio EDITED | Agricultural waste | Electricity | 2038 | 106.6667 | Megawatts | 1.0667 | Million BDT
EBetancourt-TheOutrageousPortfolio EDITED | Agricultural waste | Electricity | 2039 | 114.2857 | Megawatts | 1.1429 | Million BDT
EBetancourt-TheOutrageousPortfolio EDITED | Agricultural waste | Electricity | 2040 | 121.9048 | Megawatts | 1.219 | Million BDT
EBetancourt-TheOutrageousPortfolio EDITED | Agricultural waste | Electricity | 2041 | 129.5238 | Megawatts | 1.2952 | Million BDT
EBetancourt-TheOutrageousPortfolio EDITED | Agricultural waste | Electricity | 2042 | 137.1429 | Megawatts | 1.3714 | Million BDT
EBetancourt-TheOutrageousPortfolio EDITED | Agricultural waste | Electricity | 2043 | 144.7619 | Megawatts | 1.4476 | Million BDT
EBetancourt-TheOutrageousPortfolio EDITED | Agricultural waste | Electricity | 2044 | 152.381 | Megawatts | 1.5238 | Million BDT
EBetancourt-TheOutrageousPortfolio EDITED | Agricultural waste | Electricity | 2045 | 160 | Megawatts | 1.6 | Million BDT
EBetancourt-TheOutrageousPortfolio EDITED | Agricultural waste | Hydrogen | 2025 | 4738.0952 | Metric Tons | 0.061595 | Million BDT | 94.4563 | 59.0352
EBetancourt-TheOutrageousPortfolio EDITED | Agricultural waste | Hydrogen | 2026 | 9476.1905 | Metric Tons | 0.12319 | Million BDT | 188.9125 | 118.0703
EBetancourt-TheOutrageousPortfolio EDITED | Agricultural waste | Hydrogen | 2027 | 14214.2857 | Metric Tons | 0.18479 | Million BDT | 283.3688 | 177.1055
EBetancourt-TheOutrageousPortfolio EDITED | Agricultural waste | Hydrogen | 2028 | 18952.381 | Metric Tons | 0.24638 | Million BDT | 377.825 | 236.1406
EBetancourt-TheOutrageousPortfolio EDITED | Agricultural waste | Hydrogen | 2029 | 23690.4762 | Metric Tons | 0.30798 | Million BDT | 472.2813 | 295.1758
EBetancourt-TheOutrageousPortfolio EDITED | Agricultural waste | Hydrogen | 2030 | 28428.5714 | Metric Tons | 0.36957 | Million BDT | 566.7376 | 354.211
EBetancourt-TheOutrageousPortfolio EDITED | Agricultural waste | Hydrogen | 2031 | 33166.6667 | Metric Tons | 0.43117 | Million BDT | 661.1938 | 413.2461
EBetancourt-TheOutrageousPortfolio EDITED | Agricultural waste | Hydrogen | 2032 | 37904.7619 | Metric Tons | 0.49276 | Million BDT | 755.6501 | 472.2813
EBetancourt-TheOutrageousPortfolio EDITED | Agricultural waste | Hydrogen | 2033 | 42642.8571 | Metric Tons | 0.55436 | Million BDT | 850.1063 | 531.3165
EBetancourt-TheOutrageousPortfolio EDITED | Agricultural waste | Hydrogen | 2034 | 47380.9524 | Metric Tons | 0.61595 | Million BDT | 944.5626 | 590.3516
EBetancourt-TheOutrageousPortfolio EDITED | Agricultural waste | Hydrogen | 2035 | 52119.0476 | Metric Tons | 0.67755 | Million BDT | 1039.0189 | 649.3868
EBetancourt-TheOutrageousPortfolio EDITED | Agricultural waste | Hydrogen | 2036 | 56857.1429 | Metric Tons | 0.73914 | Million BDT | 1133.4751 | 708.4219
EBetancourt-TheOutrageousPortfolio EDITED | Agricultural waste | Hydrogen | 2037 | 61595.2381 | Metric Tons | 0.80074 | Million BDT | 1227.9314 | 767.4571
EBetancourt-TheOutrageousPortfolio EDITED | Agricultural waste | Hydrogen | 2038 | 66333.3333 | Metric Tons | 0.86233 | Million BDT | 1322.3876 | 826.4923
EBetancourt-TheOutrageousPortfolio EDITED | Agricultural waste | Hydrogen | 2039 | 71071.4286 | Metric Tons | 0.92393 | Million BDT | 1416.8439 | 885.5274
EBetancourt-TheOutrageousPortfolio EDITED | Agricultural waste | Hydrogen | 2040 | 75809.5238 | Metric Tons | 0.98552 | Million BDT | 1511.3002 | 944.5626
EBetancourt-TheOutrageousPortfolio EDITED | Agricultural waste | Hydrogen | 2041 | 80547.619 | Metric Tons | 1.0471 | Million BDT | 1605.7564 | 1003.5978
EBetancourt-TheOutrageousPortfolio EDITED | Agricultural waste | Hydrogen | 2042 | 85285.7143 | Metric Tons | 1.1087 | Million BDT | 1700.2127 | 1062.6329
EBetancourt-TheOutrageousPortfolio EDITED | Agricultural waste | Hydrogen | 2043 | 90023.8095 | Metric Tons | 1.1703 | Million BDT | 1794.6689 | 1121.6681
EBetancourt-TheOutrageousPortfolio EDITED | Agricultural waste | Hydrogen | 2044 | 94761.9048 | Metric Tons | 1.2319 | Million BDT | 1889.1252 | 1180.7032
EBetancourt-TheOutrageousPortfolio EDITED | Agricultural waste | Hydrogen | 2045 | 99500 | Metric Tons | 1.2935 | Million BDT | 1983.5815 | 1239.7384
EBetancourt-TheOutrageousPortfolio EDITED | Forest waste | Electricity | 2025 | 7.619 | Megawatts | 0.07619 | Million BDT
EBetancourt-TheOutrageousPortfolio EDITED | Forest waste | Electricity | 2026 | 15.2381 | Megawatts | 0.15238 | Million BDT
EBetancourt-TheOutrageousPortfolio EDITED | Forest waste | Electricity | 2027 | 22.8571 | Megawatts | 0.22857 | Million BDT
EBetancourt-TheOutrageousPortfolio EDITED | Forest waste | Electricity | 2028 | 30.4762 | Megawatts | 0.30476 | Million BDT
EBetancourt-TheOutrageousPortfolio EDITED | Forest waste | Electricity | 2029 | 38.0952 | Megawatts | 0.38095 | Million BDT
EBetancourt-TheOutrageousPortfolio EDITED | Forest waste | Electricity | 2030 | 45.7143 | Megawatts | 0.45714 | Million BDT
EBetancourt-TheOutrageousPortfolio EDITED | Forest waste | Electricity | 2031 | 53.3333 | Megawatts | 0.53333 | Million BDT
EBetancourt-TheOutrageousPortfolio EDITED | Forest waste | Electricity | 2032 | 60.9524 | Megawatts | 0.60952 | Million BDT
EBetancourt-TheOutrageousPortfolio EDITED | Forest waste | Electricity | 2033 | 68.5714 | Megawatts | 0.68571 | Million BDT
EBetancourt-TheOutrageousPortfolio EDITED | Forest waste | Electricity | 2034 | 76.1905 | Megawatts | 0.7619 | Million BDT
EBetancourt-TheOutrageousPortfolio EDITED | Forest waste | Electricity | 2035 | 83.8095 | Megawatts | 0.8381 | Million BDT
EBetancourt-TheOutrageousPortfolio EDITED | Forest waste | Electricity | 2036 | 91.4286 | Megawatts | 0.91429 | Million BDT
EBetancourt-TheOutrageousPortfolio EDITED | Forest waste | Electricity | 2037 | 99.0476 | Megawatts | 0.99048 | Million BDT
EBetancourt-TheOutrageousPortfolio EDITED | Forest waste | Electricity | 2038 | 106.6667 | Megawatts | 1.0667 | Million BDT
EBetancourt-TheOutrageousPortfolio EDITED | Forest waste | Electricity | 2039 | 114.2857 | Megawatts | 1.1429 | Million BDT
EBetancourt-TheOutrageousPortfolio EDITED | Forest waste | Electricity | 2040 | 121.9048 | Megawatts | 1.219 | Million BDT
EBetancourt-TheOutrageousPortfolio EDITED | Forest waste | Electricity | 2041 | 129.5238 | Megawatts | 1.2952 | Million BDT
EBetancourt-TheOutrageousPortfolio EDITED | Forest waste | Electricity | 2042 | 137.1429 | Megawatts | 1.3714 | Million BDT
EBetancourt-TheOutrageousPortfolio EDITED | Forest waste | Electricity | 2043 | 144.7619 | Megawatts | 1.4476 | Million BDT
EBetancourt-TheOutrageousPortfolio EDITED | Forest waste | Electricity | 2044 | 152.381 | Megawatts | 1.5238 | Million BDT
EBetancourt-TheOutrageousPortfolio EDITED | Forest waste | Electricity | 2045 | 160 | Megawatts | 1.6 | Million BDT
EBetancourt-TheOutrageousPortfolio EDITED | Forest waste | Hydrogen | 2025 | 4738.0952 | Metric Tons | 0.061595 | Million BDT | 94.4563 | 59.0352
EBetancourt-TheOutrageousPortfolio EDITED | Forest waste | Hydrogen | 2026 | 9476.1905 | Metric Tons | 0.12319 | Million BDT | 188.9125 | 118.0703
EBetancourt-TheOutrageousPortfolio EDITED | Forest waste | Hydrogen | 2027 | 14214.2857 | Metric Tons | 0.18479 | Million BDT | 283.3688 | 177.1055
EBetancourt-TheOutrageousPortfolio EDITED | Forest waste | Hydrogen | 2028 | 18952.381 | Metric Tons | 0.24638 | Million BDT | 377.825 | 236.1406
EBetancourt-TheOutrageousPortfolio EDITED | Forest waste | Hydrogen | 2029 | 23690.4762 | Metric Tons | 0.30798 | Million BDT | 472.2813 | 295.1758
EBetancourt-TheOutrageousPortfolio EDITED | Forest waste | Hydrogen | 2030 | 28428.5714 | Metric Tons | 0.36957 | Million BDT | 566.7376 | 354.211
EBetancourt-TheOutrageousPortfolio EDITED | Forest waste | Hydrogen | 2031 | 33166.6667 | Metric Tons | 0.43117 | Million BDT | 661.1938 | 413.2461
EBetancourt-TheOutrageousPortfolio EDITED | Forest waste | Hydrogen | 2032 | 37904.7619 | Metric Tons | 0.49276 | Million BDT | 755.6501 | 472.2813
EBetancourt-TheOutrageousPortfolio EDITED | Forest waste | Hydrogen | 2033 | 42642.8571 | Metric Tons | 0.55436 | Million BDT | 850.1063 | 531.3165
EBetancourt-TheOutrageousPortfolio EDITED | Forest waste | Hydrogen | 2034 | 47380.9524 | Metric Tons | 0.61595 | Million BDT | 944.5626 | 590.3516
EBetancourt-TheOutrageousPortfolio EDITED | Forest waste | Hydrogen | 2035 | 52119.0476 | Metric Tons | 0.67755 | Million BDT | 1039.0189 | 649.3868
EBetancourt-TheOutrageousPortfolio EDITED | Forest waste | Hydrogen | 2036 | 56857.1429 | Metric Tons | 0.73914 | Million BDT | 1133.4751 | 708.4219
EBetancourt-TheOutrageousPortfolio EDITED | Forest waste | Hydrogen | 2037 | 61595.2381 | Metric Tons | 0.80074 | Million BDT | 1227.9314 | 767.4571
EBetancourt-TheOutrageousPortfolio EDITED | Forest waste | Hydrogen | 2038 | 66333.3333 | Metric Tons | 0.86233 | Million BDT | 1322.3876 | 826.4923
EBetancourt-TheOutrageousPortfolio EDITED | Forest waste | Hydrogen | 2039 | 71071.4286 | Metric Tons | 0.92393 | Million BDT | 1416.8439 | 885.5274
EBetancourt-TheOutrageousPortfolio EDITED | Forest waste | Hydrogen | 2040 | 75809.5238 | Metric Tons | 0.98552 | Million BDT | 1511.3002 | 944.5626
EBetancourt-TheOutrageousPortfolio EDITED | Forest waste | Hydrogen | 2041 | 80547.619 | Metric Tons | 1.0471 | Million BDT | 1605.7564 | 1003.5978
EBetancourt-TheOutrageousPortfolio EDITED | Forest waste | Hydrogen | 2042 | 85285.7143 | Metric Tons | 1.1087 | Million BDT | 1700.2127 | 1062.6329
EBetancourt-TheOutrageousPortfolio EDITED | Forest waste | Hydrogen | 2043 | 90023.8095 | Metric Tons | 1.1703 | Million BDT | 1794.6689 | 1121.6681
EBetancourt-TheOutrageousPortfolio EDITED | Forest waste | Hydrogen | 2044 | 94761.9048 | Metric Tons | 1.2319 | Million BDT | 1889.1252 | 1180.7032
EBetancourt-TheOutrageousPortfolio EDITED | Forest waste | Hydrogen | 2045 | 99500 | Metric Tons | 1.2935 | Million BDT | 1983.5815 | 1239.7384
EBetancourt-TheOutrageousPortfolio EDITED | Natural Gas + CCS | Hydrogen | 2025 | 523.8095 | Metric Tons | 87.4762 | Million Cubic Feet | 5.1312 | 4.501
EBetancourt-TheOutrageousPortfolio EDITED | Natural Gas + CCS | Hydrogen | 2026 | 1047.619 | Metric Tons | 174.9524 | Million Cubic Feet | 10.2624 | 9.0021
EBetancourt-TheOutrageousPortfolio EDITED | Natural Gas + CCS | Hydrogen | 2027 | 1571.4286 | Metric Tons | 262.4286 | Million Cubic Feet | 15.3935 | 13.5031
EBetancourt-TheOutrageousPortfolio EDITED | Natural Gas + CCS | Hydrogen | 2028 | 2095.2381 | Metric Tons | 349.9048 | Million Cubic Feet | 20.5247 | 18.0041
EBetancourt-TheOutrageousPortfolio EDITED | Natural Gas + CCS | Hydrogen | 2029 | 2619.0476 | Metric Tons | 437.381 | Million Cubic Feet | 25.6559 | 22.5052
EBetancourt-TheOutrageousPortfolio EDITED | Natural Gas + CCS | Hydrogen | 2030 | 3142.8571 | Metric Tons | 524.8571 | Million Cubic Feet | 30.7871 | 27.0062
EBetancourt-TheOutrageousPortfolio EDITED | Natural Gas + CCS | Hydrogen | 2031 | 3666.6667 | Metric Tons | 612.3333 | Million Cubic Feet | 35.9183 | 31.5072
EBetancourt-TheOutrageousPortfolio EDITED | Natural Gas + CCS | Hydrogen | 2032 | 4190.4762 | Metric Tons | 699.8095 | Million Cubic Feet | 41.0494 | 36.0083
EBetancourt-TheOutrageousPortfolio EDITED | Natural Gas + CCS | Hydrogen | 2033 | 4714.2857 | Metric Tons | 787.2857 | Million Cubic Feet | 46.1806 | 40.5093
EBetancourt-TheOutrageousPortfolio EDITED | Natural Gas + CCS | Hydrogen | 2034 | 5238.0952 | Metric Tons | 874.7619 | Million Cubic Feet | 51.3118 | 45.0103
EBetancourt-TheOutrageousPortfolio EDITED | Natural Gas + CCS | Hydrogen | 2035 | 5761.9048 | Metric Tons | 962.2381 | Million Cubic Feet | 56.443 | 49.5114
EBetancourt-TheOutrageousPortfolio EDITED | Natural Gas + CCS | Hydrogen | 2036 | 6285.7143 | Metric Tons | 1049.7143 | Million Cubic Feet | 61.5742 | 54.0124
EBetancourt-TheOutrageousPortfolio EDITED | Natural Gas + CCS | Hydrogen | 2037 | 6809.5238 | Metric Tons | 1137.1905 | Million Cubic Feet | 66.7053 | 58.5135
EBetancourt-TheOutrageousPortfolio EDITED | Natural Gas + CCS | Hydrogen | 2038 | 7333.3333 | Metric Tons | 1224.6667 | Million Cubic Feet | 71.8365 | 63.0145
EBetancourt-TheOutrageousPortfolio EDITED | Natural Gas + CCS | Hydrogen | 2039 | 7857.1429 | Metric Tons | 1312.1429 | Million Cubic Feet | 76.9677 | 67.5155
EBetancourt-TheOutrageousPortfolio EDITED | Natural Gas + CCS | Hydrogen | 2040 | 8380.9524 | Metric Tons | 1399.619 | Million Cubic Feet | 82.0989 | 72.0166
EBetancourt-TheOutrageousPortfolio EDITED | Natural Gas + CCS | Hydrogen | 2041 | 8904.7619 | Metric Tons | 1487.0952 | Million Cubic Feet | 87.2301 | 76.5176
EBetancourt-TheOutrageousPortfolio EDITED | Natural Gas + CCS | Hydrogen | 2042 | 9428.5714 | Metric Tons | 1574.5714 | Million Cubic Feet | 92.3612 | 81.0186
EBetancourt-TheOutrageousPortfolio EDITED | Natural Gas + CCS | Hydrogen | 2043 | 9952.381 | Metric Tons | 1662.0476 | Million Cubic Feet | 97.4924 | 85.5197
EBetancourt-TheOutrageousPortfolio EDITED | Natural Gas + CCS | Hydrogen | 2044 | 10476.1905 | Metric Tons | 1749.5238 | Million Cubic Feet | 102.6236 | 90.0207
EBetancourt-TheOutrageousPortfolio EDITED | Natural Gas + CCS | Hydrogen | 2045 | 11000 | Metric Tons | 1837 | Million Cubic Feet | 107.7548 | 94.5217
EBetancourt-TheOutrageousPortfolio EDITED | Solar | Electricity | 2025 | 5571.4286 | Megawatts |  |  |  |  | 15600 | 19500 | 23400 | 29250 | 19500 | 24375
EBetancourt-TheOutrageousPortfolio EDITED | Solar | Electricity | 2026 | 11142.8571 | Megawatts |  |  |  |  | 31200 | 39000 | 46800 | 58500 | 39000 | 48750
EBetancourt-TheOutrageousPortfolio EDITED | Solar | Electricity | 2027 | 16714.2857 | Megawatts |  |  |  |  | 46800 | 58500 | 70200 | 87750 | 58500 | 73125
EBetancourt-TheOutrageousPortfolio EDITED | Solar | Electricity | 2028 | 22285.7143 | Megawatts |  |  |  |  | 62400 | 78000 | 93600 | 117000 | 78000 | 97500
EBetancourt-TheOutrageousPortfolio EDITED | Solar | Electricity | 2029 | 27857.1429 | Megawatts |  |  |  |  | 78000 | 97500 | 117000 | 146250 | 97500 | 121875
EBetancourt-TheOutrageousPortfolio EDITED | Solar | Electricity | 2030 | 33428.5714 | Megawatts |  |  |  |  | 93600 | 117000 | 140400 | 175500 | 117000 | 146250
EBetancourt-TheOutrageousPortfolio EDITED | Solar | Electricity | 2031 | 39000 | Megawatts |  |  |  |  | 109200 | 136500 | 163800 | 204750 | 136500 | 170625
EBetancourt-TheOutrageousPortfolio EDITED | Solar | Electricity | 2032 | 44571.4286 | Megawatts |  |  |  |  | 124800 | 156000 | 187200 | 234000 | 156000 | 195000
EBetancourt-TheOutrageousPortfolio EDITED | Solar | Electricity | 2033 | 50142.8571 | Megawatts |  |  |  |  | 140400 | 175500 | 210600 | 263250 | 175500 | 219375
EBetancourt-TheOutrageousPortfolio EDITED | Solar | Electricity | 2034 | 55714.2857 | Megawatts |  |  |  |  | 156000 | 195000 | 234000 | 292500 | 195000 | 243750
EBetancourt-TheOutrageousPortfolio EDITED | Solar | Electricity | 2035 | 61285.7143 | Megawatts |  |  |  |  | 171600 | 214500 | 257400 | 321750 | 214500 | 268125
EBetancourt-TheOutrageousPortfolio EDITED | Solar | Electricity | 2036 | 66857.1429 | Megawatts |  |  |  |  | 187200 | 234000 | 280800 | 351000 | 234000 | 292500
EBetancourt-TheOutrageousPortfolio EDITED | Solar | Electricity | 2037 | 72428.5714 | Megawatts |  |  |  |  | 202800 | 253500 | 304200 | 380250 | 253500 | 316875
EBetancourt-TheOutrageousPortfolio EDITED | Solar | Electricity | 2038 | 78000 | Megawatts |  |  |  |  | 218400 | 273000 | 327600 | 409500 | 273000 | 341250
EBetancourt-TheOutrageousPortfolio EDITED | Solar | Electricity | 2039 | 83571.4286 | Megawatts |  |  |  |  | 234000 | 292500 | 351000 | 438750 | 292500 | 365625
EBetancourt-TheOutrageousPortfolio EDITED | Solar | Electricity | 2040 | 89142.8571 | Megawatts |  |  |  |  | 249600 | 312000 | 374400 | 468000 | 312000 | 390000
EBetancourt-TheOutrageousPortfolio EDITED | Solar | Electricity | 2041 | 94714.2857 | Megawatts |  |  |  |  | 265200 | 331500 | 397800 | 497250 | 331500 | 414375
EBetancourt-TheOutrageousPortfolio EDITED | Solar | Electricity | 2042 | 100285.7143 | Megawatts |  |  |  |  | 280800 | 351000 | 421200 | 526500 | 351000 | 438750
EBetancourt-TheOutrageousPortfolio EDITED | Solar | Electricity | 2043 | 105857.1429 | Megawatts |  |  |  |  | 296400 | 370500 | 444600 | 555750 | 370500 | 463125
EBetancourt-TheOutrageousPortfolio EDITED | Solar | Electricity | 2044 | 111428.5714 | Megawatts |  |  |  |  | 312000 | 390000 | 468000 | 585000 | 390000 | 487500
EBetancourt-TheOutrageousPortfolio EDITED | Solar | Electricity | 2045 | 117000 | Megawatts |  |  |  |  | 327600 | 409500 | 491400 | 614250 | 409500 | 511875
EBetancourt-TheOutrageousPortfolio EDITED | Solar | Hydrogen | 2025 | 14761.9048 | Metric Tons |  |  | 273.0389 | 185.7408 | 806.5905 | 1008.2381 | 1209.8857 | 1512.3571 | 1008.2381 | 1260.2976
EBetancourt-TheOutrageousPortfolio EDITED | Solar | Hydrogen | 2026 | 29523.8095 | Metric Tons |  |  | 546.0778 | 371.4815 | 1613.181 | 2016.4762 | 2419.7714 | 3024.7143 | 2016.4762 | 2520.5952
EBetancourt-TheOutrageousPortfolio EDITED | Solar | Hydrogen | 2027 | 44285.7143 | Metric Tons |  |  | 819.1167 | 557.2223 | 2419.7714 | 3024.7143 | 3629.6571 | 4537.0714 | 3024.7143 | 3780.8929
EBetancourt-TheOutrageousPortfolio EDITED | Solar | Hydrogen | 2028 | 59047.619 | Metric Tons |  |  | 1092.1556 | 742.963 | 3226.3619 | 4032.9524 | 4839.5429 | 6049.4286 | 4032.9524 | 5041.1905
EBetancourt-TheOutrageousPortfolio EDITED | Solar | Hydrogen | 2029 | 73809.5238 | Metric Tons |  |  | 1365.1945 | 928.7038 | 4032.9524 | 5041.1905 | 6049.4286 | 7561.7857 | 5041.1905 | 6301.4881
EBetancourt-TheOutrageousPortfolio EDITED | Solar | Hydrogen | 2030 | 88571.4286 | Metric Tons |  |  | 1638.2334 | 1114.4445 | 4839.5429 | 6049.4286 | 7259.3143 | 9074.1429 | 6049.4286 | 7561.7857
EBetancourt-TheOutrageousPortfolio EDITED | Solar | Hydrogen | 2031 | 103333.3333 | Metric Tons |  |  | 1911.2723 | 1300.1853 | 5646.1333 | 7057.6667 | 8469.2 | 10586.5 | 7057.6667 | 8822.0833
EBetancourt-TheOutrageousPortfolio EDITED | Solar | Hydrogen | 2032 | 118095.2381 | Metric Tons |  |  | 2184.3112 | 1485.926 | 6452.7238 | 8065.9048 | 9679.0857 | 12098.8571 | 8065.9048 | 10082.381
EBetancourt-TheOutrageousPortfolio EDITED | Solar | Hydrogen | 2033 | 132857.1429 | Metric Tons |  |  | 2457.3501 | 1671.6668 | 7259.3143 | 9074.1429 | 10888.9714 | 13611.2143 | 9074.1429 | 11342.6786
EBetancourt-TheOutrageousPortfolio EDITED | Solar | Hydrogen | 2034 | 147619.0476 | Metric Tons |  |  | 2730.389 | 1857.4075 | 8065.9048 | 10082.381 | 12098.8571 | 15123.5714 | 10082.381 | 12602.9762
EBetancourt-TheOutrageousPortfolio EDITED | Solar | Hydrogen | 2035 | 162380.9524 | Metric Tons |  |  | 3003.4279 | 2043.1483 | 8872.4952 | 11090.619 | 13308.7429 | 16635.9286 | 11090.619 | 13863.2738
EBetancourt-TheOutrageousPortfolio EDITED | Solar | Hydrogen | 2036 | 177142.8571 | Metric Tons |  |  | 3276.4669 | 2228.889 | 9679.0857 | 12098.8571 | 14518.6286 | 18148.2857 | 12098.8571 | 15123.5714
EBetancourt-TheOutrageousPortfolio EDITED | Solar | Hydrogen | 2037 | 191904.7619 | Metric Tons |  |  | 3549.5058 | 2414.6298 | 10485.6762 | 13107.0952 | 15728.5143 | 19660.6429 | 13107.0952 | 16383.869
EBetancourt-TheOutrageousPortfolio EDITED | Solar | Hydrogen | 2038 | 206666.6667 | Metric Tons |  |  | 3822.5447 | 2600.3705 | 11292.2667 | 14115.3333 | 16938.4 | 21173 | 14115.3333 | 17644.1667
EBetancourt-TheOutrageousPortfolio EDITED | Solar | Hydrogen | 2039 | 221428.5714 | Metric Tons |  |  | 4095.5836 | 2786.1113 | 12098.8571 | 15123.5714 | 18148.2857 | 22685.3571 | 15123.5714 | 18904.4643
EBetancourt-TheOutrageousPortfolio EDITED | Solar | Hydrogen | 2040 | 236190.4762 | Metric Tons |  |  | 4368.6225 | 2971.852 | 12905.4476 | 16131.8095 | 19358.1714 | 24197.7143 | 16131.8095 | 20164.7619
EBetancourt-TheOutrageousPortfolio EDITED | Solar | Hydrogen | 2041 | 250952.381 | Metric Tons |  |  | 4641.6614 | 3157.5928 | 13712.0381 | 17140.0476 | 20568.0571 | 25710.0714 | 17140.0476 | 21425.0595
EBetancourt-TheOutrageousPortfolio EDITED | Solar | Hydrogen | 2042 | 265714.2857 | Metric Tons |  |  | 4914.7003 | 3343.3335 | 14518.6286 | 18148.2857 | 21777.9429 | 27222.4286 | 18148.2857 | 22685.3571
EBetancourt-TheOutrageousPortfolio EDITED | Solar | Hydrogen | 2043 | 280476.1905 | Metric Tons |  |  | 5187.7392 | 3529.0743 | 15325.219 | 19156.5238 | 22987.8286 | 28734.7857 | 19156.5238 | 23945.6548
EBetancourt-TheOutrageousPortfolio EDITED | Solar | Hydrogen | 2044 | 295238.0952 | Metric Tons |  |  | 5460.7781 | 3714.815 | 16131.8095 | 20164.7619 | 24197.7143 | 30247.1429 | 20164.7619 | 25205.9524
EBetancourt-TheOutrageousPortfolio EDITED | Solar | Hydrogen | 2045 | 310000 | Metric Tons |  |  | 5733.817 | 3900.5558 | 16938.4 | 21173 | 25407.6 | 31759.5 | 21173 | 26466.25
EBetancourt-TheOutrageousPortfolio EDITED | Agricultural waste | Sustainable Aviation Fuel | 2025 | 0 | Million Gallons | 0 | Million BDT
EBetancourt-TheOutrageousPortfolio EDITED | Agricultural waste | Sustainable Aviation Fuel | 2026 | 0 | Million Gallons | 0 | Million BDT
EBetancourt-TheOutrageousPortfolio EDITED | Agricultural waste | Sustainable Aviation Fuel | 2027 | 0 | Million Gallons | 0 | Million BDT
EBetancourt-TheOutrageousPortfolio EDITED | Agricultural waste | Sustainable Aviation Fuel | 2028 | 0 | Million Gallons | 0 | Million BDT
EBetancourt-TheOutrageousPortfolio EDITED | Agricultural waste | Sustainable Aviation Fuel | 2029 | 0 | Million Gallons | 0 | Million BDT
EBetancourt-TheOutrageousPortfolio EDITED | Agricultural waste | Sustainable Aviation Fuel | 2030 | 0 | Million Gallons | 0 | Million BDT
EBetancourt-TheOutrageousPortfolio EDITED | Agricultural waste | Sustainable Aviation Fuel | 2031 | 0 | Million Gallons | 0 | Million BDT
EBetancourt-TheOutrageousPortfolio EDITED | Agricultural waste | Sustainable Aviation Fuel | 2032 | 0 | Million Gallons | 0 | Million BDT
EBetancourt-TheOutrageousPortfolio EDITED | Agricultural waste | Sustainable Aviation Fuel | 2033 | 0 | Million Gallons | 0 | Million BDT
EBetancourt-TheOutrageousPortfolio EDITED | Agricultural waste | Sustainable Aviation Fuel | 2034 | 0 | Million Gallons | 0 | Million BDT
EBetancourt-TheOutrageousPortfolio EDITED | Agricultural waste | Sustainable Aviation Fuel | 2035 | 0 | Million Gallons | 0 | Million BDT
EBetancourt-TheOutrageousPortfolio EDITED | Agricultural waste | Sustainable Aviation Fuel | 2036 | 0 | Million Gallons | 0 | Million BDT
EBetancourt-TheOutrageousPortfolio EDITED | Agricultural waste | Sustainable Aviation Fuel | 2037 | 0 | Million Gallons | 0 | Million BDT
EBetancourt-TheOutrageousPortfolio EDITED | Agricultural waste | Sustainable Aviation Fuel | 2038 | 0 | Million Gallons | 0 | Million BDT
EBetancourt-TheOutrageousPortfolio EDITED | Agricultural waste | Sustainable Aviation Fuel | 2039 | 0 | Million Gallons | 0 | Million BDT
EBetancourt-TheOutrageousPortfolio EDITED | Agricultural waste | Sustainable Aviation Fuel | 2040 | 0 | Million Gallons | 0 | Million BDT
EBetancourt-TheOutrageousPortfolio EDITED | Agricultural waste | Sustainable Aviation Fuel | 2041 | 0 | Million Gallons | 0 | Million BDT
EBetancourt-TheOutrageousPortfolio EDITED | Agricultural waste | Sustainable Aviation Fuel | 2042 | 0 | Million Gallons | 0 | Million BDT
EBetancourt-TheOutrageousPortfolio EDITED | Agricultural waste | Sustainable Aviation Fuel | 2043 | 0 | Million Gallons | 0 | Million BDT
EBetancourt-TheOutrageousPortfolio EDITED | Agricultural waste | Sustainable Aviation Fuel | 2044 | 0 | Million Gallons | 0 | Million BDT
EBetancourt-TheOutrageousPortfolio EDITED | Agricultural waste | Sustainable Aviation Fuel | 2045 | 0 | Million Gallons | 0 | Million BDT
EBetancourt-TheOutrageousPortfolio EDITED | Forest waste | Sustainable Aviation Fuel | 2025 | 0 | Million Gallons | 0 | Million BDT
EBetancourt-TheOutrageousPortfolio EDITED | Forest waste | Sustainable Aviation Fuel | 2026 | 0 | Million Gallons | 0 | Million BDT
EBetancourt-TheOutrageousPortfolio EDITED | Forest waste | Sustainable Aviation Fuel | 2027 | 0 | Million Gallons | 0 | Million BDT
EBetancourt-TheOutrageousPortfolio EDITED | Forest waste | Sustainable Aviation Fuel | 2028 | 0 | Million Gallons | 0 | Million BDT
EBetancourt-TheOutrageousPortfolio EDITED | Forest waste | Sustainable Aviation Fuel | 2029 | 0 | Million Gallons | 0 | Million BDT
EBetancourt-TheOutrageousPortfolio EDITED | Forest waste | Sustainable Aviation Fuel | 2030 | 0 | Million Gallons | 0 | Million BDT
EBetancourt-TheOutrageousPortfolio EDITED | Forest waste | Sustainable Aviation Fuel | 2031 | 0 | Million Gallons | 0 | Million BDT
EBetancourt-TheOutrageousPortfolio EDITED | Forest waste | Sustainable Aviation Fuel | 2032 | 0 | Million Gallons | 0 | Million BDT
EBetancourt-TheOutrageousPortfolio EDITED | Forest waste | Sustainable Aviation Fuel | 2033 | 0 | Million Gallons | 0 | Million BDT
EBetancourt-TheOutrageousPortfolio EDITED | Forest waste | Sustainable Aviation Fuel | 2034 | 0 | Million Gallons | 0 | Million BDT
EBetancourt-TheOutrageousPortfolio EDITED | Forest waste | Sustainable Aviation Fuel | 2035 | 0 | Million Gallons | 0 | Million BDT
EBetancourt-TheOutrageousPortfolio EDITED | Forest waste | Sustainable Aviation Fuel | 2036 | 0 | Million Gallons | 0 | Million BDT
EBetancourt-TheOutrageousPortfolio EDITED | Forest waste | Sustainable Aviation Fuel | 2037 | 0 | Million Gallons | 0 | Million BDT
EBetancourt-TheOutrageousPortfolio EDITED | Forest waste | Sustainable Aviation Fuel | 2038 | 0 | Million Gallons | 0 | Million BDT
EBetancourt-TheOutrageousPortfolio EDITED | Forest waste | Sustainable Aviation Fuel | 2039 | 0 | Million Gallons | 0 | Million BDT
EBetancourt-TheOutrageousPortfolio EDITED | Forest waste | Sustainable Aviation Fuel | 2040 | 0 | Million Gallons | 0 | Million BDT
EBetancourt-TheOutrageousPortfolio EDITED | Forest waste | Sustainable Aviation Fuel | 2041 | 0 | Million Gallons | 0 | Million BDT
EBetancourt-TheOutrageousPortfolio EDITED | Forest waste | Sustainable Aviation Fuel | 2042 | 0 | Million Gallons | 0 | Million BDT
EBetancourt-TheOutrageousPortfolio EDITED | Forest waste | Sustainable Aviation Fuel | 2043 | 0 | Million Gallons | 0 | Million BDT
EBetancourt-TheOutrageousPortfolio EDITED | Forest waste | Sustainable Aviation Fuel | 2044 | 0 | Million Gallons | 0 | Million BDT
EBetancourt-TheOutrageousPortfolio EDITED | Forest waste | Sustainable Aviation Fuel | 2045 | 0 | Million Gallons | 0 | Million BDT
EBetancourt-TheOutrageousPortfolio EDITED | Wind | Electricity | 2025 | 238.0952 | Megawatts |  |  |  |  | 190.4762 | 5714.2857 | 1000 | 29285.7143 | 595.2381 | 19523.8095
EBetancourt-TheOutrageousPortfolio EDITED | Wind | Electricity | 2026 | 476.1905 | Megawatts |  |  |  |  | 380.9524 | 11428.5714 | 2000 | 58571.4286 | 1190.4762 | 39047.619
EBetancourt-TheOutrageousPortfolio EDITED | Wind | Electricity | 2027 | 714.2857 | Megawatts |  |  |  |  | 571.4286 | 17142.8571 | 3000 | 87857.1429 | 1785.7143 | 58571.4286
EBetancourt-TheOutrageousPortfolio EDITED | Wind | Electricity | 2028 | 952.381 | Megawatts |  |  |  |  | 761.9048 | 22857.1429 | 4000 | 117142.8571 | 2380.9524 | 78095.2381
EBetancourt-TheOutrageousPortfolio EDITED | Wind | Electricity | 2029 | 1190.4762 | Megawatts |  |  |  |  | 952.381 | 28571.4286 | 5000 | 146428.5714 | 2976.1905 | 97619.0476
EBetancourt-TheOutrageousPortfolio EDITED | Wind | Electricity | 2030 | 1428.5714 | Megawatts |  |  |  |  | 1142.8571 | 34285.7143 | 6000 | 175714.2857 | 3571.4286 | 117142.8571
EBetancourt-TheOutrageousPortfolio EDITED | Wind | Electricity | 2031 | 1666.6667 | Megawatts |  |  |  |  | 1333.3333 | 40000 | 7000 | 205000 | 4166.6667 | 136666.6667
EBetancourt-TheOutrageousPortfolio EDITED | Wind | Electricity | 2032 | 1904.7619 | Megawatts |  |  |  |  | 1523.8095 | 45714.2857 | 8000 | 234285.7143 | 4761.9048 | 156190.4762
EBetancourt-TheOutrageousPortfolio EDITED | Wind | Electricity | 2033 | 2142.8571 | Megawatts |  |  |  |  | 1714.2857 | 51428.5714 | 9000 | 263571.4286 | 5357.1429 | 175714.2857
EBetancourt-TheOutrageousPortfolio EDITED | Wind | Electricity | 2034 | 2380.9524 | Megawatts |  |  |  |  | 1904.7619 | 57142.8571 | 10000 | 292857.1429 | 5952.381 | 195238.0952
EBetancourt-TheOutrageousPortfolio EDITED | Wind | Electricity | 2035 | 2619.0476 | Megawatts |  |  |  |  | 2095.2381 | 62857.1429 | 11000 | 322142.8571 | 6547.619 | 214761.9048
EBetancourt-TheOutrageousPortfolio EDITED | Wind | Electricity | 2036 | 2857.1429 | Megawatts |  |  |  |  | 2285.7143 | 68571.4286 | 12000 | 351428.5714 | 7142.8571 | 234285.7143
EBetancourt-TheOutrageousPortfolio EDITED | Wind | Electricity | 2037 | 3095.2381 | Megawatts |  |  |  |  | 2476.1905 | 74285.7143 | 13000 | 380714.2857 | 7738.0952 | 253809.5238
EBetancourt-TheOutrageousPortfolio EDITED | Wind | Electricity | 2038 | 3333.3333 | Megawatts |  |  |  |  | 2666.6667 | 80000 | 14000 | 410000 | 8333.3333 | 273333.3333
EBetancourt-TheOutrageousPortfolio EDITED | Wind | Electricity | 2039 | 3571.4286 | Megawatts |  |  |  |  | 2857.1429 | 85714.2857 | 15000 | 439285.7143 | 8928.5714 | 292857.1429
EBetancourt-TheOutrageousPortfolio EDITED | Wind | Electricity | 2040 | 3809.5238 | Megawatts |  |  |  |  | 3047.619 | 91428.5714 | 16000 | 468571.4286 | 9523.8095 | 312380.9524
EBetancourt-TheOutrageousPortfolio EDITED | Wind | Electricity | 2041 | 4047.619 | Megawatts |  |  |  |  | 3238.0952 | 97142.8571 | 17000 | 497857.1429 | 10119.0476 | 331904.7619
EBetancourt-TheOutrageousPortfolio EDITED | Wind | Electricity | 2042 | 4285.7143 | Megawatts |  |  |  |  | 3428.5714 | 102857.1429 | 18000 | 527142.8571 | 10714.2857 | 351428.5714
EBetancourt-TheOutrageousPortfolio EDITED | Wind | Electricity | 2043 | 4523.8095 | Megawatts |  |  |  |  | 3619.0476 | 108571.4286 | 19000 | 556428.5714 | 11309.5238 | 370952.381
EBetancourt-TheOutrageousPortfolio EDITED | Wind | Electricity | 2044 | 4761.9048 | Megawatts |  |  |  |  | 3809.5238 | 114285.7143 | 20000 | 585714.2857 | 11904.7619 | 390476.1905
EBetancourt-TheOutrageousPortfolio EDITED | Wind | Electricity | 2045 | 5000 | Megawatts |  |  |  |  | 4000 | 120000 | 21000 | 615000 | 12500 | 410000
Max Bioenergy Buildout 2.1.2024 | Agricultural waste | Electricity | 2025 | 13.3571 | Megawatts | 0.13357 | Million BDT
Max Bioenergy Buildout 2.1.2024 | Agricultural waste | Electricity | 2026 | 26.7143 | Megawatts | 0.26714 | Million BDT
Max Bioenergy Buildout 2.1.2024 | Agricultural waste | Electricity | 2027 | 40.0714 | Megawatts | 0.40071 | Million BDT
Max Bioenergy Buildout 2.1.2024 | Agricultural waste | Electricity | 2028 | 53.4286 | Megawatts | 0.53429 | Million BDT
Max Bioenergy Buildout 2.1.2024 | Agricultural waste | Electricity | 2029 | 66.7857 | Megawatts | 0.66786 | Million BDT
Max Bioenergy Buildout 2.1.2024 | Agricultural waste | Electricity | 2030 | 80.1429 | Megawatts | 0.80143 | Million BDT
Max Bioenergy Buildout 2.1.2024 | Agricultural waste | Electricity | 2031 | 93.5 | Megawatts | 0.935 | Million BDT
Max Bioenergy Buildout 2.1.2024 | Agricultural waste | Electricity | 2032 | 106.8571 | Megawatts | 1.0686 | Million BDT
Max Bioenergy Buildout 2.1.2024 | Agricultural waste | Electricity | 2033 | 120.2143 | Megawatts | 1.2021 | Million BDT
Max Bioenergy Buildout 2.1.2024 | Agricultural waste | Electricity | 2034 | 133.5714 | Megawatts | 1.3357 | Million BDT
Max Bioenergy Buildout 2.1.2024 | Agricultural waste | Electricity | 2035 | 146.9286 | Megawatts | 1.4693 | Million BDT
Max Bioenergy Buildout 2.1.2024 | Agricultural waste | Electricity | 2036 | 160.2857 | Megawatts | 1.6029 | Million BDT
Max Bioenergy Buildout 2.1.2024 | Agricultural waste | Electricity | 2037 | 173.6429 | Megawatts | 1.7364 | Million BDT
Max Bioenergy Buildout 2.1.2024 | Agricultural waste | Electricity | 2038 | 187 | Megawatts | 1.87 | Million BDT
Max Bioenergy Buildout 2.1.2024 | Agricultural waste | Electricity | 2039 | 200.3571 | Megawatts | 2.0036 | Million BDT
Max Bioenergy Buildout 2.1.2024 | Agricultural waste | Electricity | 2040 | 213.7143 | Megawatts | 2.1371 | Million BDT
Max Bioenergy Buildout 2.1.2024 | Agricultural waste | Electricity | 2041 | 227.0714 | Megawatts | 2.2707 | Million BDT
Max Bioenergy Buildout 2.1.2024 | Agricultural waste | Electricity | 2042 | 240.4286 | Megawatts | 2.4043 | Million BDT
Max Bioenergy Buildout 2.1.2024 | Agricultural waste | Electricity | 2043 | 253.7857 | Megawatts | 2.5379 | Million BDT
Max Bioenergy Buildout 2.1.2024 | Agricultural waste | Electricity | 2044 | 267.1429 | Megawatts | 2.6714 | Million BDT
Max Bioenergy Buildout 2.1.2024 | Agricultural waste | Electricity | 2045 | 280.5 | Megawatts | 2.805 | Million BDT
Max Bioenergy Buildout 2.1.2024 | Agricultural waste | Hydrogen | 2025 | 10274.7253 | Metric Tons | 0.13357 | Million BDT | 204.8317 | 128.0198
Max Bioenergy Buildout 2.1.2024 | Agricultural waste | Hydrogen | 2026 | 20549.4505 | Metric Tons | 0.26714 | Million BDT | 409.6634 | 256.0396
Max Bioenergy Buildout 2.1.2024 | Agricultural waste | Hydrogen | 2027 | 30824.1758 | Metric Tons | 0.40071 | Million BDT | 614.4951 | 384.0594
Max Bioenergy Buildout 2.1.2024 | Agricultural waste | Hydrogen | 2028 | 41098.9011 | Metric Tons | 0.53429 | Million BDT | 819.3268 | 512.0793
Max Bioenergy Buildout 2.1.2024 | Agricultural waste | Hydrogen | 2029 | 51373.6264 | Metric Tons | 0.66786 | Million BDT | 1024.1585 | 640.0991
Max Bioenergy Buildout 2.1.2024 | Agricultural waste | Hydrogen | 2030 | 61648.3516 | Metric Tons | 0.80143 | Million BDT | 1228.9902 | 768.1189
Max Bioenergy Buildout 2.1.2024 | Agricultural waste | Hydrogen | 2031 | 71923.0769 | Metric Tons | 0.935 | Million BDT | 1433.8219 | 896.1387
Max Bioenergy Buildout 2.1.2024 | Agricultural waste | Hydrogen | 2032 | 82197.8022 | Metric Tons | 1.0686 | Million BDT | 1638.6536 | 1024.1585
Max Bioenergy Buildout 2.1.2024 | Agricultural waste | Hydrogen | 2033 | 92472.5275 | Metric Tons | 1.2021 | Million BDT | 1843.4853 | 1152.1783
Max Bioenergy Buildout 2.1.2024 | Agricultural waste | Hydrogen | 2034 | 102747.2527 | Metric Tons | 1.3357 | Million BDT | 2048.317 | 1280.1981
Max Bioenergy Buildout 2.1.2024 | Agricultural waste | Hydrogen | 2035 | 113021.978 | Metric Tons | 1.4693 | Million BDT | 2253.1487 | 1408.218
Max Bioenergy Buildout 2.1.2024 | Agricultural waste | Hydrogen | 2036 | 123296.7033 | Metric Tons | 1.6029 | Million BDT | 2457.9804 | 1536.2378
Max Bioenergy Buildout 2.1.2024 | Agricultural waste | Hydrogen | 2037 | 133571.4286 | Metric Tons | 1.7364 | Million BDT | 2662.8121 | 1664.2576
Max Bioenergy Buildout 2.1.2024 | Agricultural waste | Hydrogen | 2038 | 143846.1538 | Metric Tons | 1.87 | Million BDT | 2867.6438 | 1792.2774
Max Bioenergy Buildout 2.1.2024 | Agricultural waste | Hydrogen | 2039 | 154120.8791 | Metric Tons | 2.0036 | Million BDT | 3072.4756 | 1920.2972
Max Bioenergy Buildout 2.1.2024 | Agricultural waste | Hydrogen | 2040 | 164395.6044 | Metric Tons | 2.1371 | Million BDT | 3277.3073 | 2048.317
Max Bioenergy Buildout 2.1.2024 | Agricultural waste | Hydrogen | 2041 | 174670.3297 | Metric Tons | 2.2707 | Million BDT | 3482.139 | 2176.3368
Max Bioenergy Buildout 2.1.2024 | Agricultural waste | Hydrogen | 2042 | 184945.0549 | Metric Tons | 2.4043 | Million BDT | 3686.9707 | 2304.3567
Max Bioenergy Buildout 2.1.2024 | Agricultural waste | Hydrogen | 2043 | 195219.7802 | Metric Tons | 2.5379 | Million BDT | 3891.8024 | 2432.3765
Max Bioenergy Buildout 2.1.2024 | Agricultural waste | Hydrogen | 2044 | 205494.5055 | Metric Tons | 2.6714 | Million BDT | 4096.6341 | 2560.3963
Max Bioenergy Buildout 2.1.2024 | Agricultural waste | Hydrogen | 2045 | 215769.2308 | Metric Tons | 2.805 | Million BDT | 4301.4658 | 2688.4161
Max Bioenergy Buildout 2.1.2024 | Forest waste | Electricity | 2025 | 2.2 | Megawatts | 0.022 | Million BDT
Max Bioenergy Buildout 2.1.2024 | Forest waste | Electricity | 2026 | 4.4 | Megawatts | 0.044 | Million BDT
Max Bioenergy Buildout 2.1.2024 | Forest waste | Electricity | 2027 | 6.6 | Megawatts | 0.066 | Million BDT
Max Bioenergy Buildout 2.1.2024 | Forest waste | Electricity | 2028 | 8.8 | Megawatts | 0.088 | Million BDT
Max Bioenergy Buildout 2.1.2024 | Forest waste | Electricity | 2029 | 11 | Megawatts | 0.11 | Million BDT
Max Bioenergy Buildout 2.1.2024 | Forest waste | Electricity | 2030 | 13.2 | Megawatts | 0.132 | Million BDT
Max Bioenergy Buildout 2.1.2024 | Forest waste | Electricity | 2031 | 15.4 | Megawatts | 0.154 | Million BDT
Max Bioenergy Buildout 2.1.2024 | Forest waste | Electricity | 2032 | 17.6 | Megawatts | 0.176 | Million BDT
Max Bioenergy Buildout 2.1.2024 | Forest waste | Electricity | 2033 | 19.8 | Megawatts | 0.198 | Million BDT
Max Bioenergy Buildout 2.1.2024 | Forest waste | Electricity | 2034 | 22 | Megawatts | 0.22 | Million BDT
Max Bioenergy Buildout 2.1.2024 | Forest waste | Electricity | 2035 | 24.2 | Megawatts | 0.242 | Million BDT
Max Bioenergy Buildout 2.1.2024 | Forest waste | Electricity | 2036 | 26.4 | Megawatts | 0.264 | Million BDT
Max Bioenergy Buildout 2.1.2024 | Forest waste | Electricity | 2037 | 28.6 | Megawatts | 0.286 | Million BDT
Max Bioenergy Buildout 2.1.2024 | Forest waste | Electricity | 2038 | 30.8 | Megawatts | 0.308 | Million BDT
Max Bioenergy Buildout 2.1.2024 | Forest waste | Electricity | 2039 | 33 | Megawatts | 0.33 | Million BDT
Max Bioenergy Buildout 2.1.2024 | Forest waste | Electricity | 2040 | 35.2 | Megawatts | 0.352 | Million BDT
Max Bioenergy Buildout 2.1.2024 | Forest waste | Electricity | 2041 | 37.4 | Megawatts | 0.374 | Million BDT
Max Bioenergy Buildout 2.1.2024 | Forest waste | Electricity | 2042 | 39.6 | Megawatts | 0.396 | Million BDT
Max Bioenergy Buildout 2.1.2024 | Forest waste | Electricity | 2043 | 41.8 | Megawatts | 0.418 | Million BDT
Max Bioenergy Buildout 2.1.2024 | Forest waste | Electricity | 2044 | 44 | Megawatts | 0.44 | Million BDT
Max Bioenergy Buildout 2.1.2024 | Forest waste | Electricity | 2045 | 46.2 | Megawatts | 0.462 | Million BDT
Max Bioenergy Buildout 2.1.2024 | Forest waste | Hydrogen | 2025 | 1692.3077 | Metric Tons | 0.022 | Million BDT | 33.737 | 21.0856
Max Bioenergy Buildout 2.1.2024 | Forest waste | Hydrogen | 2026 | 3384.6154 | Metric Tons | 0.044 | Million BDT | 67.474 | 42.1712
Max Bioenergy Buildout 2.1.2024 | Forest waste | Hydrogen | 2027 | 5076.9231 | Metric Tons | 0.066 | Million BDT | 101.211 | 63.2568
Max Bioenergy Buildout 2.1.2024 | Forest waste | Hydrogen | 2028 | 6769.2308 | Metric Tons | 0.088 | Million BDT | 134.9479 | 84.3425
Max Bioenergy Buildout 2.1.2024 | Forest waste | Hydrogen | 2029 | 8461.5385 | Metric Tons | 0.11 | Million BDT | 168.6849 | 105.4281
Max Bioenergy Buildout 2.1.2024 | Forest waste | Hydrogen | 2030 | 10153.8462 | Metric Tons | 0.132 | Million BDT | 202.4219 | 126.5137
Max Bioenergy Buildout 2.1.2024 | Forest waste | Hydrogen | 2031 | 11846.1538 | Metric Tons | 0.154 | Million BDT | 236.1589 | 147.5993
Max Bioenergy Buildout 2.1.2024 | Forest waste | Hydrogen | 2032 | 13538.4615 | Metric Tons | 0.176 | Million BDT | 269.8959 | 168.6849
Max Bioenergy Buildout 2.1.2024 | Forest waste | Hydrogen | 2033 | 15230.7692 | Metric Tons | 0.198 | Million BDT | 303.6329 | 189.7705
Max Bioenergy Buildout 2.1.2024 | Forest waste | Hydrogen | 2034 | 16923.0769 | Metric Tons | 0.22 | Million BDT | 337.3699 | 210.8562
Max Bioenergy Buildout 2.1.2024 | Forest waste | Hydrogen | 2035 | 18615.3846 | Metric Tons | 0.242 | Million BDT | 371.1069 | 231.9418
Max Bioenergy Buildout 2.1.2024 | Forest waste | Hydrogen | 2036 | 20307.6923 | Metric Tons | 0.264 | Million BDT | 404.8438 | 253.0274
Max Bioenergy Buildout 2.1.2024 | Forest waste | Hydrogen | 2037 | 22000 | Metric Tons | 0.286 | Million BDT | 438.5808 | 274.113
Max Bioenergy Buildout 2.1.2024 | Forest waste | Hydrogen | 2038 | 23692.3077 | Metric Tons | 0.308 | Million BDT | 472.3178 | 295.1986
Max Bioenergy Buildout 2.1.2024 | Forest waste | Hydrogen | 2039 | 25384.6154 | Metric Tons | 0.33 | Million BDT | 506.0548 | 316.2842
Max Bioenergy Buildout 2.1.2024 | Forest waste | Hydrogen | 2040 | 27076.9231 | Metric Tons | 0.352 | Million BDT | 539.7918 | 337.3699
Max Bioenergy Buildout 2.1.2024 | Forest waste | Hydrogen | 2041 | 28769.2308 | Metric Tons | 0.374 | Million BDT | 573.5288 | 358.4555
Max Bioenergy Buildout 2.1.2024 | Forest waste | Hydrogen | 2042 | 30461.5385 | Metric Tons | 0.396 | Million BDT | 607.2658 | 379.5411
Max Bioenergy Buildout 2.1.2024 | Forest waste | Hydrogen | 2043 | 32153.8462 | Metric Tons | 0.418 | Million BDT | 641.0027 | 400.6267
Max Bioenergy Buildout 2.1.2024 | Forest waste | Hydrogen | 2044 | 33846.1538 | Metric Tons | 0.44 | Million BDT | 674.7397 | 421.7123
Max Bioenergy Buildout 2.1.2024 | Forest waste | Hydrogen | 2045 | 35538.4615 | Metric Tons | 0.462 | Million BDT | 708.4767 | 442.7979
Max Bioenergy Buildout 2.1.2024 | Natural Gas + CCS | Hydrogen | 2025 | 523.8095 | Metric Tons | 87.4762 | Million Cubic Feet | 5.1312 | 4.501
Max Bioenergy Buildout 2.1.2024 | Natural Gas + CCS | Hydrogen | 2026 | 1047.619 | Metric Tons | 174.9524 | Million Cubic Feet | 10.2624 | 9.0021
Max Bioenergy Buildout 2.1.2024 | Natural Gas + CCS | Hydrogen | 2027 | 1571.4286 | Metric Tons | 262.4286 | Million Cubic Feet | 15.3935 | 13.5031
Max Bioenergy Buildout 2.1.2024 | Natural Gas + CCS | Hydrogen | 2028 | 2095.2381 | Metric Tons | 349.9048 | Million Cubic Feet | 20.5247 | 18.0041
Max Bioenergy Buildout 2.1.2024 | Natural Gas + CCS | Hydrogen | 2029 | 2619.0476 | Metric Tons | 437.381 | Million Cubic Feet | 25.6559 | 22.5052
Max Bioenergy Buildout 2.1.2024 | Natural Gas + CCS | Hydrogen | 2030 | 3142.8571 | Metric Tons | 524.8571 | Million Cubic Feet | 30.7871 | 27.0062
Max Bioenergy Buildout 2.1.2024 | Natural Gas + CCS | Hydrogen | 2031 | 3666.6667 | Metric Tons | 612.3333 | Million Cubic Feet | 35.9183 | 31.5072
Max Bioenergy Buildout 2.1.2024 | Natural Gas + CCS | Hydrogen | 2032 | 4190.4762 | Metric Tons | 699.8095 | Million Cubic Feet | 41.0494 | 36.0083
Max Bioenergy Buildout 2.1.2024 | Natural Gas + CCS | Hydrogen | 2033 | 4714.2857 | Metric Tons | 787.2857 | Million Cubic Feet | 46.1806 | 40.5093
Max Bioenergy Buildout 2.1.2024 | Natural Gas + CCS | Hydrogen | 2034 | 5238.0952 | Metric Tons | 874.7619 | Million Cubic Feet | 51.3118 | 45.0103
Max Bioenergy Buildout 2.1.2024 | Natural Gas + CCS | Hydrogen | 2035 | 5761.9048 | Metric Tons | 962.2381 | Million Cubic Feet | 56.443 | 49.5114
Max Bioenergy Buildout 2.1.2024 | Natural Gas + CCS | Hydrogen | 2036 | 6285.7143 | Metric Tons | 1049.7143 | Million Cubic Feet | 61.5742 | 54.0124
Max Bioenergy Buildout 2.1.2024 | Natural Gas + CCS | Hydrogen | 2037 | 6809.5238 | Metric Tons | 1137.1905 | Million Cubic Feet | 66.7053 | 58.5135
Max Bioenergy Buildout 2.1.2024 | Natural Gas + CCS | Hydrogen | 2038 | 7333.3333 | Metric Tons | 1224.6667 | Million Cubic Feet | 71.8365 | 63.0145
Max Bioenergy Buildout 2.1.2024 | Natural Gas + CCS | Hydrogen | 2039 | 7857.1429 | Metric Tons | 1312.1429 | Million Cubic Feet | 76.9677 | 67.5155
Max Bioenergy Buildout 2.1.2024 | Natural Gas + CCS | Hydrogen | 2040 | 8380.9524 | Metric Tons | 1399.619 | Million Cubic Feet | 82.0989 | 72.0166
Max Bioenergy Buildout 2.1.2024 | Natural Gas + CCS | Hydrogen | 2041 | 8904.7619 | Metric Tons | 1487.0952 | Million Cubic Feet | 87.2301 | 76.5176
Max Bioenergy Buildout 2.1.2024 | Natural Gas + CCS | Hydrogen | 2042 | 9428.5714 | Metric Tons | 1574.5714 | Million Cubic Feet | 92.3612 | 81.0186
Max Bioenergy Buildout 2.1.2024 | Natural Gas + CCS | Hydrogen | 2043 | 9952.381 | Metric Tons | 1662.0476 | Million Cubic Feet | 97.4924 | 85.5197
Max Bioenergy Buildout 2.1.2024 | Natural Gas + CCS | Hydrogen | 2044 | 10476.1905 | Metric Tons | 1749.5238 | Million Cubic Feet | 102.6236 | 90.0207
Max Bioenergy Buildout 2.1.2024 | Natural Gas + CCS | Hydrogen | 2045 | 11000 | Metric Tons | 1837 | Million Cubic Feet | 107.7548 | 94.5217
Max Bioenergy Buildout 2.1.2024 | Solar | Electricity | 2025 | 1266.6667 | Megawatts |  |  |  |  | 3546.6667 | 4433.3333 | 5320 | 6650 | 4433.3333 | 5541.6667
Max Bioenergy Buildout 2.1.2024 | Solar | Electricity | 2026 | 2533.3333 | Megawatts |  |  |  |  | 7093.3333 | 8866.6667 | 10640 | 13300 | 8866.6667 | 11083.3333
Max Bioenergy Buildout 2.1.2024 | Solar | Electricity | 2027 | 3800 | Megawatts |  |  |  |  | 10640 | 13300 | 15960 | 19950 | 13300 | 16625
Max Bioenergy Buildout 2.1.2024 | Solar | Electricity | 2028 | 5066.6667 | Megawatts |  |  |  |  | 14186.6667 | 17733.3333 | 21280 | 26600 | 17733.3333 | 22166.6667
Max Bioenergy Buildout 2.1.2024 | Solar | Electricity | 2029 | 6333.3333 | Megawatts |  |  |  |  | 17733.3333 | 22166.6667 | 26600 | 33250 | 22166.6667 | 27708.3333
Max Bioenergy Buildout 2.1.2024 | Solar | Electricity | 2030 | 7600 | Megawatts |  |  |  |  | 21280 | 26600 | 31920 | 39900 | 26600 | 33250
Max Bioenergy Buildout 2.1.2024 | Solar | Electricity | 2031 | 8866.6667 | Megawatts |  |  |  |  | 24826.6667 | 31033.3333 | 37240 | 46550 | 31033.3333 | 38791.6667
Max Bioenergy Buildout 2.1.2024 | Solar | Electricity | 2032 | 10133.3333 | Megawatts |  |  |  |  | 28373.3333 | 35466.6667 | 42560 | 53200 | 35466.6667 | 44333.3333
Max Bioenergy Buildout 2.1.2024 | Solar | Electricity | 2033 | 11400 | Megawatts |  |  |  |  | 31920 | 39900 | 47880 | 59850 | 39900 | 49875
Max Bioenergy Buildout 2.1.2024 | Solar | Electricity | 2034 | 12666.6667 | Megawatts |  |  |  |  | 35466.6667 | 44333.3333 | 53200 | 66500 | 44333.3333 | 55416.6667
Max Bioenergy Buildout 2.1.2024 | Solar | Electricity | 2035 | 13933.3333 | Megawatts |  |  |  |  | 39013.3333 | 48766.6667 | 58520 | 73150 | 48766.6667 | 60958.3333
Max Bioenergy Buildout 2.1.2024 | Solar | Electricity | 2036 | 15200 | Megawatts |  |  |  |  | 42560 | 53200 | 63840 | 79800 | 53200 | 66500
Max Bioenergy Buildout 2.1.2024 | Solar | Electricity | 2037 | 16466.6667 | Megawatts |  |  |  |  | 46106.6667 | 57633.3333 | 69160 | 86450 | 57633.3333 | 72041.6667
Max Bioenergy Buildout 2.1.2024 | Solar | Electricity | 2038 | 17733.3333 | Megawatts |  |  |  |  | 49653.3333 | 62066.6667 | 74480 | 93100 | 62066.6667 | 77583.3333
Max Bioenergy Buildout 2.1.2024 | Solar | Electricity | 2039 | 19000 | Megawatts |  |  |  |  | 53200 | 66500 | 79800 | 99750 | 66500 | 83125
Max Bioenergy Buildout 2.1.2024 | Solar | Electricity | 2040 | 20266.6667 | Megawatts |  |  |  |  | 56746.6667 | 70933.3333 | 85120 | 106400 | 70933.3333 | 88666.6667
Max Bioenergy Buildout 2.1.2024 | Solar | Electricity | 2041 | 21533.3333 | Megawatts |  |  |  |  | 60293.3333 | 75366.6667 | 90440 | 113050 | 75366.6667 | 94208.3333
Max Bioenergy Buildout 2.1.2024 | Solar | Electricity | 2042 | 22800 | Megawatts |  |  |  |  | 63840 | 79800 | 95760 | 119700 | 79800 | 99750
Max Bioenergy Buildout 2.1.2024 | Solar | Electricity | 2043 | 24066.6667 | Megawatts |  |  |  |  | 67386.6667 | 84233.3333 | 101080 | 126350 | 84233.3333 | 105291.6667
Max Bioenergy Buildout 2.1.2024 | Solar | Electricity | 2044 | 25333.3333 | Megawatts |  |  |  |  | 70933.3333 | 88666.6667 | 106400 | 133000 | 88666.6667 | 110833.3333
Max Bioenergy Buildout 2.1.2024 | Solar | Electricity | 2045 | 26600 | Megawatts |  |  |  |  | 74480 | 93100 | 111720 | 139650 | 93100 | 116375
Max Bioenergy Buildout 2.1.2024 | Solar | Hydrogen | 2025 | 14761.9048 | Metric Tons |  |  | 273.0389 | 185.7408 | 806.5905 | 1008.2381 | 1209.8857 | 1512.3571 | 1008.2381 | 1260.2976
Max Bioenergy Buildout 2.1.2024 | Solar | Hydrogen | 2026 | 29523.8095 | Metric Tons |  |  | 546.0778 | 371.4815 | 1613.181 | 2016.4762 | 2419.7714 | 3024.7143 | 2016.4762 | 2520.5952
Max Bioenergy Buildout 2.1.2024 | Solar | Hydrogen | 2027 | 44285.7143 | Metric Tons |  |  | 819.1167 | 557.2223 | 2419.7714 | 3024.7143 | 3629.6571 | 4537.0714 | 3024.7143 | 3780.8929
Max Bioenergy Buildout 2.1.2024 | Solar | Hydrogen | 2028 | 59047.619 | Metric Tons |  |  | 1092.1556 | 742.963 | 3226.3619 | 4032.9524 | 4839.5429 | 6049.4286 | 4032.9524 | 5041.1905
Max Bioenergy Buildout 2.1.2024 | Solar | Hydrogen | 2029 | 73809.5238 | Metric Tons |  |  | 1365.1945 | 928.7038 | 4032.9524 | 5041.1905 | 6049.4286 | 7561.7857 | 5041.1905 | 6301.4881
Max Bioenergy Buildout 2.1.2024 | Solar | Hydrogen | 2030 | 88571.4286 | Metric Tons |  |  | 1638.2334 | 1114.4445 | 4839.5429 | 6049.4286 | 7259.3143 | 9074.1429 | 6049.4286 | 7561.7857
Max Bioenergy Buildout 2.1.2024 | Solar | Hydrogen | 2031 | 103333.3333 | Metric Tons |  |  | 1911.2723 | 1300.1853 | 5646.1333 | 7057.6667 | 8469.2 | 10586.5 | 7057.6667 | 8822.0833
Max Bioenergy Buildout 2.1.2024 | Solar | Hydrogen | 2032 | 118095.2381 | Metric Tons |  |  | 2184.3112 | 1485.926 | 6452.7238 | 8065.9048 | 9679.0857 | 12098.8571 | 8065.9048 | 10082.381
Max Bioenergy Buildout 2.1.2024 | Solar | Hydrogen | 2033 | 132857.1429 | Metric Tons |  |  | 2457.3501 | 1671.6668 | 7259.3143 | 9074.1429 | 10888.9714 | 13611.2143 | 9074.1429 | 11342.6786
Max Bioenergy Buildout 2.1.2024 | Solar | Hydrogen | 2034 | 147619.0476 | Metric Tons |  |  | 2730.389 | 1857.4075 | 8065.9048 | 10082.381 | 12098.8571 | 15123.5714 | 10082.381 | 12602.9762
Max Bioenergy Buildout 2.1.2024 | Solar | Hydrogen | 2035 | 162380.9524 | Metric Tons |  |  | 3003.4279 | 2043.1483 | 8872.4952 | 11090.619 | 13308.7429 | 16635.9286 | 11090.619 | 13863.2738
Max Bioenergy Buildout 2.1.2024 | Solar | Hydrogen | 2036 | 177142.8571 | Metric Tons |  |  | 3276.4669 | 2228.889 | 9679.0857 | 12098.8571 | 14518.6286 | 18148.2857 | 12098.8571 | 15123.5714
Max Bioenergy Buildout 2.1.2024 | Solar | Hydrogen | 2037 | 191904.7619 | Metric Tons |  |  | 3549.5058 | 2414.6298 | 10485.6762 | 13107.0952 | 15728.5143 | 19660.6429 | 13107.0952 | 16383.869
Max Bioenergy Buildout 2.1.2024 | Solar | Hydrogen | 2038 | 206666.6667 | Metric Tons |  |  | 3822.5447 | 2600.3705 | 11292.2667 | 14115.3333 | 16938.4 | 21173 | 14115.3333 | 17644.1667
Max Bioenergy Buildout 2.1.2024 | Solar | Hydrogen | 2039 | 221428.5714 | Metric Tons |  |  | 4095.5836 | 2786.1113 | 12098.8571 | 15123.5714 | 18148.2857 | 22685.3571 | 15123.5714 | 18904.4643
Max Bioenergy Buildout 2.1.2024 | Solar | Hydrogen | 2040 | 236190.4762 | Metric Tons |  |  | 4368.6225 | 2971.852 | 12905.4476 | 16131.8095 | 19358.1714 | 24197.7143 | 16131.8095 | 20164.7619
Max Bioenergy Buildout 2.1.2024 | Solar | Hydrogen | 2041 | 250952.381 | Metric Tons |  |  | 4641.6614 | 3157.5928 | 13712.0381 | 17140.0476 | 20568.0571 | 25710.0714 | 17140.0476 | 21425.0595
Max Bioenergy Buildout 2.1.2024 | Solar | Hydrogen | 2042 | 265714.2857 | Metric Tons |  |  | 4914.7003 | 3343.3335 | 14518.6286 | 18148.2857 | 21777.9429 | 27222.4286 | 18148.2857 | 22685.3571
Max Bioenergy Buildout 2.1.2024 | Solar | Hydrogen | 2043 | 280476.1905 | Metric Tons |  |  | 5187.7392 | 3529.0743 | 15325.219 | 19156.5238 | 22987.8286 | 28734.7857 | 19156.5238 | 23945.6548
Max Bioenergy Buildout 2.1.2024 | Solar | Hydrogen | 2044 | 295238.0952 | Metric Tons |  |  | 5460.7781 | 3714.815 | 16131.8095 | 20164.7619 | 24197.7143 | 30247.1429 | 20164.7619 | 25205.9524
Max Bioenergy Buildout 2.1.2024 | Solar | Hydrogen | 2045 | 310000 | Metric Tons |  |  | 5733.817 | 3900.5558 | 16938.4 | 21173 | 25407.6 | 31759.5 | 21173 | 26466.25
Max Bioenergy Buildout 2.1.2024 | Agricultural waste | Sustainable Aviation Fuel | 2025 | 7.5429 | Million Gallons | 0.13445 | Million BDT
Max Bioenergy Buildout 2.1.2024 | Agricultural waste | Sustainable Aviation Fuel | 2026 | 15.0857 | Million Gallons | 0.26891 | Million BDT
Max Bioenergy Buildout 2.1.2024 | Agricultural waste | Sustainable Aviation Fuel | 2027 | 22.6286 | Million Gallons | 0.40336 | Million BDT
Max Bioenergy Buildout 2.1.2024 | Agricultural waste | Sustainable Aviation Fuel | 2028 | 30.1714 | Million Gallons | 0.53782 | Million BDT
Max Bioenergy Buildout 2.1.2024 | Agricultural waste | Sustainable Aviation Fuel | 2029 | 37.7143 | Million Gallons | 0.67227 | Million BDT
Max Bioenergy Buildout 2.1.2024 | Agricultural waste | Sustainable Aviation Fuel | 2030 | 45.2571 | Million Gallons | 0.80672 | Million BDT
Max Bioenergy Buildout 2.1.2024 | Agricultural waste | Sustainable Aviation Fuel | 2031 | 52.8 | Million Gallons | 0.94118 | Million BDT
Max Bioenergy Buildout 2.1.2024 | Agricultural waste | Sustainable Aviation Fuel | 2032 | 60.3429 | Million Gallons | 1.0756 | Million BDT
Max Bioenergy Buildout 2.1.2024 | Agricultural waste | Sustainable Aviation Fuel | 2033 | 67.8857 | Million Gallons | 1.2101 | Million BDT
Max Bioenergy Buildout 2.1.2024 | Agricultural waste | Sustainable Aviation Fuel | 2034 | 75.4286 | Million Gallons | 1.3445 | Million BDT
Max Bioenergy Buildout 2.1.2024 | Agricultural waste | Sustainable Aviation Fuel | 2035 | 82.9714 | Million Gallons | 1.479 | Million BDT
Max Bioenergy Buildout 2.1.2024 | Agricultural waste | Sustainable Aviation Fuel | 2036 | 90.5143 | Million Gallons | 1.6134 | Million BDT
Max Bioenergy Buildout 2.1.2024 | Agricultural waste | Sustainable Aviation Fuel | 2037 | 98.0571 | Million Gallons | 1.7479 | Million BDT
Max Bioenergy Buildout 2.1.2024 | Agricultural waste | Sustainable Aviation Fuel | 2038 | 105.6 | Million Gallons | 1.8824 | Million BDT
Max Bioenergy Buildout 2.1.2024 | Agricultural waste | Sustainable Aviation Fuel | 2039 | 113.1429 | Million Gallons | 2.0168 | Million BDT
Max Bioenergy Buildout 2.1.2024 | Agricultural waste | Sustainable Aviation Fuel | 2040 | 120.6857 | Million Gallons | 2.1513 | Million BDT
Max Bioenergy Buildout 2.1.2024 | Agricultural waste | Sustainable Aviation Fuel | 2041 | 128.2286 | Million Gallons | 2.2857 | Million BDT
Max Bioenergy Buildout 2.1.2024 | Agricultural waste | Sustainable Aviation Fuel | 2042 | 135.7714 | Million Gallons | 2.4202 | Million BDT
Max Bioenergy Buildout 2.1.2024 | Agricultural waste | Sustainable Aviation Fuel | 2043 | 143.3143 | Million Gallons | 2.5546 | Million BDT
Max Bioenergy Buildout 2.1.2024 | Agricultural waste | Sustainable Aviation Fuel | 2044 | 150.8571 | Million Gallons | 2.6891 | Million BDT
Max Bioenergy Buildout 2.1.2024 | Agricultural waste | Sustainable Aviation Fuel | 2045 | 158.4 | Million Gallons | 2.8235 | Million BDT
Max Bioenergy Buildout 2.1.2024 | Forest waste | Sustainable Aviation Fuel | 2025 | 1.2571 | Million Gallons | 0.02005 | Million BDT
Max Bioenergy Buildout 2.1.2024 | Forest waste | Sustainable Aviation Fuel | 2026 | 2.5143 | Million Gallons | 0.0401 | Million BDT
Max Bioenergy Buildout 2.1.2024 | Forest waste | Sustainable Aviation Fuel | 2027 | 3.7714 | Million Gallons | 0.06015 | Million BDT
Max Bioenergy Buildout 2.1.2024 | Forest waste | Sustainable Aviation Fuel | 2028 | 5.0286 | Million Gallons | 0.080201 | Million BDT
Max Bioenergy Buildout 2.1.2024 | Forest waste | Sustainable Aviation Fuel | 2029 | 6.2857 | Million Gallons | 0.10025 | Million BDT
Max Bioenergy Buildout 2.1.2024 | Forest waste | Sustainable Aviation Fuel | 2030 | 7.5429 | Million Gallons | 0.1203 | Million BDT
Max Bioenergy Buildout 2.1.2024 | Forest waste | Sustainable Aviation Fuel | 2031 | 8.8 | Million Gallons | 0.14035 | Million BDT
Max Bioenergy Buildout 2.1.2024 | Forest waste | Sustainable Aviation Fuel | 2032 | 10.0571 | Million Gallons | 0.1604 | Million BDT
Max Bioenergy Buildout 2.1.2024 | Forest waste | Sustainable Aviation Fuel | 2033 | 11.3143 | Million Gallons | 0.18045 | Million BDT
Max Bioenergy Buildout 2.1.2024 | Forest waste | Sustainable Aviation Fuel | 2034 | 12.5714 | Million Gallons | 0.2005 | Million BDT
Max Bioenergy Buildout 2.1.2024 | Forest waste | Sustainable Aviation Fuel | 2035 | 13.8286 | Million Gallons | 0.22055 | Million BDT
Max Bioenergy Buildout 2.1.2024 | Forest waste | Sustainable Aviation Fuel | 2036 | 15.0857 | Million Gallons | 0.2406 | Million BDT
Max Bioenergy Buildout 2.1.2024 | Forest waste | Sustainable Aviation Fuel | 2037 | 16.3429 | Million Gallons | 0.26065 | Million BDT
Max Bioenergy Buildout 2.1.2024 | Forest waste | Sustainable Aviation Fuel | 2038 | 17.6 | Million Gallons | 0.2807 | Million BDT
Max Bioenergy Buildout 2.1.2024 | Forest waste | Sustainable Aviation Fuel | 2039 | 18.8571 | Million Gallons | 0.30075 | Million BDT
Max Bioenergy Buildout 2.1.2024 | Forest waste | Sustainable Aviation Fuel | 2040 | 20.1143 | Million Gallons | 0.3208 | Million BDT
Max Bioenergy Buildout 2.1.2024 | Forest waste | Sustainable Aviation Fuel | 2041 | 21.3714 | Million Gallons | 0.34085 | Million BDT
Max Bioenergy Buildout 2.1.2024 | Forest waste | Sustainable Aviation Fuel | 2042 | 22.6286 | Million Gallons | 0.3609 | Million BDT
Max Bioenergy Buildout 2.1.2024 | Forest waste | Sustainable Aviation Fuel | 2043 | 23.8857 | Million Gallons | 0.38095 | Million BDT
Max Bioenergy Buildout 2.1.2024 | Forest waste | Sustainable Aviation Fuel | 2044 | 25.1429 | Million Gallons | 0.401 | Million BDT
Max Bioenergy Buildout 2.1.2024 | Forest waste | Sustainable Aviation Fuel | 2045 | 26.4 | Million Gallons | 0.42105 | Million BDT
Max Bioenergy Buildout 2.1.2024 | Wind | Electricity | 2025 | 26.1905 | Megawatts |  |  |  |  | 20.9524 | 628.5714 | 110 | 3221.4286 | 65.4762 | 2147.619
Max Bioenergy Buildout 2.1.2024 | Wind | Electricity | 2026 | 52.381 | Megawatts |  |  |  |  | 41.9048 | 1257.1429 | 220 | 6442.8571 | 130.9524 | 4295.2381
Max Bioenergy Buildout 2.1.2024 | Wind | Electricity | 2027 | 78.5714 | Megawatts |  |  |  |  | 62.8571 | 1885.7143 | 330 | 9664.2857 | 196.4286 | 6442.8571
Max Bioenergy Buildout 2.1.2024 | Wind | Electricity | 2028 | 104.7619 | Megawatts |  |  |  |  | 83.8095 | 2514.2857 | 440 | 12885.7143 | 261.9048 | 8590.4762
Max Bioenergy Buildout 2.1.2024 | Wind | Electricity | 2029 | 130.9524 | Megawatts |  |  |  |  | 104.7619 | 3142.8571 | 550 | 16107.1429 | 327.381 | 10738.0952
Max Bioenergy Buildout 2.1.2024 | Wind | Electricity | 2030 | 157.1429 | Megawatts |  |  |  |  | 125.7143 | 3771.4286 | 660 | 19328.5714 | 392.8571 | 12885.7143
Max Bioenergy Buildout 2.1.2024 | Wind | Electricity | 2031 | 183.3333 | Megawatts |  |  |  |  | 146.6667 | 4400 | 770 | 22550 | 458.3333 | 15033.3333
Max Bioenergy Buildout 2.1.2024 | Wind | Electricity | 2032 | 209.5238 | Megawatts |  |  |  |  | 167.619 | 5028.5714 | 880 | 25771.4286 | 523.8095 | 17180.9524
Max Bioenergy Buildout 2.1.2024 | Wind | Electricity | 2033 | 235.7143 | Megawatts |  |  |  |  | 188.5714 | 5657.1429 | 990 | 28992.8571 | 589.2857 | 19328.5714
Max Bioenergy Buildout 2.1.2024 | Wind | Electricity | 2034 | 261.9048 | Megawatts |  |  |  |  | 209.5238 | 6285.7143 | 1100 | 32214.2857 | 654.7619 | 21476.1905
Max Bioenergy Buildout 2.1.2024 | Wind | Electricity | 2035 | 288.0952 | Megawatts |  |  |  |  | 230.4762 | 6914.2857 | 1210 | 35435.7143 | 720.2381 | 23623.8095
Max Bioenergy Buildout 2.1.2024 | Wind | Electricity | 2036 | 314.2857 | Megawatts |  |  |  |  | 251.4286 | 7542.8571 | 1320 | 38657.1429 | 785.7143 | 25771.4286
Max Bioenergy Buildout 2.1.2024 | Wind | Electricity | 2037 | 340.4762 | Megawatts |  |  |  |  | 272.381 | 8171.4286 | 1430 | 41878.5714 | 851.1905 | 27919.0476
Max Bioenergy Buildout 2.1.2024 | Wind | Electricity | 2038 | 366.6667 | Megawatts |  |  |  |  | 293.3333 | 8800 | 1540 | 45100 | 916.6667 | 30066.6667
Max Bioenergy Buildout 2.1.2024 | Wind | Electricity | 2039 | 392.8571 | Megawatts |  |  |  |  | 314.2857 | 9428.5714 | 1650 | 48321.4286 | 982.1429 | 32214.2857
Max Bioenergy Buildout 2.1.2024 | Wind | Electricity | 2040 | 419.0476 | Megawatts |  |  |  |  | 335.2381 | 10057.1429 | 1760 | 51542.8571 | 1047.619 | 34361.9048
Max Bioenergy Buildout 2.1.2024 | Wind | Electricity | 2041 | 445.2381 | Megawatts |  |  |  |  | 356.1905 | 10685.7143 | 1870 | 54764.2857 | 1113.0952 | 36509.5238
Max Bioenergy Buildout 2.1.2024 | Wind | Electricity | 2042 | 471.4286 | Megawatts |  |  |  |  | 377.1429 | 11314.2857 | 1980 | 57985.7143 | 1178.5714 | 38657.1429
Max Bioenergy Buildout 2.1.2024 | Wind | Electricity | 2043 | 497.619 | Megawatts |  |  |  |  | 398.0952 | 11942.8571 | 2090 | 61207.1429 | 1244.0476 | 40804.7619
Max Bioenergy Buildout 2.1.2024 | Wind | Electricity | 2044 | 523.8095 | Megawatts |  |  |  |  | 419.0476 | 12571.4286 | 2200 | 64428.5714 | 1309.5238 | 42952.381
Max Bioenergy Buildout 2.1.2024 | Wind | Electricity | 2045 | 550 | Megawatts |  |  |  |  | 440 | 13200 | 2310 | 67650 | 1375 | 45100
Max Bioenergy Only | Agricultural waste | Electricity | 2025 | 13.3571 | Megawatts | 0.13357 | Million BDT
Max Bioenergy Only | Agricultural waste | Electricity | 2026 | 26.7143 | Megawatts | 0.26714 | Million BDT
Max Bioenergy Only | Agricultural waste | Electricity | 2027 | 40.0714 | Megawatts | 0.40071 | Million BDT
Max Bioenergy Only | Agricultural waste | Electricity | 2028 | 53.4286 | Megawatts | 0.53429 | Million BDT
Max Bioenergy Only | Agricultural waste | Electricity | 2029 | 66.7857 | Megawatts | 0.66786 | Million BDT
Max Bioenergy Only | Agricultural waste | Electricity | 2030 | 80.1429 | Megawatts | 0.80143 | Million BDT
Max Bioenergy Only | Agricultural waste | Electricity | 2031 | 93.5 | Megawatts | 0.935 | Million BDT
Max Bioenergy Only | Agricultural waste | Electricity | 2032 | 106.8571 | Megawatts | 1.0686 | Million BDT
Max Bioenergy Only | Agricultural waste | Electricity | 2033 | 120.2143 | Megawatts | 1.2021 | Million BDT
Max Bioenergy Only | Agricultural waste | Electricity | 2034 | 133.5714 | Megawatts | 1.3357 | Million BDT
Max Bioenergy Only | Agricultural waste | Electricity | 2035 | 146.9286 | Megawatts | 1.4693 | Million BDT
Max Bioenergy Only | Agricultural waste | Electricity | 2036 | 160.2857 | Megawatts | 1.6029 | Million BDT
Max Bioenergy Only | Agricultural waste | Electricity | 2037 | 173.6429 | Megawatts | 1.7364 | Million BDT
Max Bioenergy Only | Agricultural waste | Electricity | 2038 | 187 | Megawatts | 1.87 | Million BDT
Max Bioenergy Only | Agricultural waste | Electricity | 2039 | 200.3571 | Megawatts | 2.0036 | Million BDT
Max Bioenergy Only | Agricultural waste | Electricity | 2040 | 213.7143 | Megawatts | 2.1371 | Million BDT
Max Bioenergy Only | Agricultural waste | Electricity | 2041 | 227.0714 | Megawatts | 2.2707 | Million BDT
Max Bioenergy Only | Agricultural waste | Electricity | 2042 | 240.4286 | Megawatts | 2.4043 | Million BDT
Max Bioenergy Only | Agricultural waste | Electricity | 2043 | 253.7857 | Megawatts | 2.5379 | Million BDT
Max Bioenergy Only | Agricultural waste | Electricity | 2044 | 267.1429 | Megawatts | 2.6714 | Million BDT
Max Bioenergy Only | Agricultural waste | Electricity | 2045 | 280.5 | Megawatts | 2.805 | Million BDT
Max Bioenergy Only | Agricultural waste | Hydrogen | 2025 | 10274.7253 | Metric Tons | 0.13357 | Million BDT | 204.8317 | 128.0198
Max Bioenergy Only | Agricultural waste | Hydrogen | 2026 | 20549.4505 | Metric Tons | 0.26714 | Million BDT | 409.6634 | 256.0396
Max Bioenergy Only | Agricultural waste | Hydrogen | 2027 | 30824.1758 | Metric Tons | 0.40071 | Million BDT | 614.4951 | 384.0594
Max Bioenergy Only | Agricultural waste | Hydrogen | 2028 | 41098.9011 | Metric Tons | 0.53429 | Million BDT | 819.3268 | 512.0793
Max Bioenergy Only | Agricultural waste | Hydrogen | 2029 | 51373.6264 | Metric Tons | 0.66786 | Million BDT | 1024.1585 | 640.0991
Max Bioenergy Only | Agricultural waste | Hydrogen | 2030 | 61648.3516 | Metric Tons | 0.80143 | Million BDT | 1228.9902 | 768.1189
Max Bioenergy Only | Agricultural waste | Hydrogen | 2031 | 71923.0769 | Metric Tons | 0.935 | Million BDT | 1433.8219 | 896.1387
Max Bioenergy Only | Agricultural waste | Hydrogen | 2032 | 82197.8022 | Metric Tons | 1.0686 | Million BDT | 1638.6536 | 1024.1585
Max Bioenergy Only | Agricultural waste | Hydrogen | 2033 | 92472.5275 | Metric Tons | 1.2021 | Million BDT | 1843.4853 | 1152.1783
Max Bioenergy Only | Agricultural waste | Hydrogen | 2034 | 102747.2527 | Metric Tons | 1.3357 | Million BDT | 2048.317 | 1280.1981
Max Bioenergy Only | Agricultural waste | Hydrogen | 2035 | 113021.978 | Metric Tons | 1.4693 | Million BDT | 2253.1487 | 1408.218
Max Bioenergy Only | Agricultural waste | Hydrogen | 2036 | 123296.7033 | Metric Tons | 1.6029 | Million BDT | 2457.9804 | 1536.2378
Max Bioenergy Only | Agricultural waste | Hydrogen | 2037 | 133571.4286 | Metric Tons | 1.7364 | Million BDT | 2662.8121 | 1664.2576
Max Bioenergy Only | Agricultural waste | Hydrogen | 2038 | 143846.1538 | Metric Tons | 1.87 | Million BDT | 2867.6438 | 1792.2774
Max Bioenergy Only | Agricultural waste | Hydrogen | 2039 | 154120.8791 | Metric Tons | 2.0036 | Million BDT | 3072.4756 | 1920.2972
Max Bioenergy Only | Agricultural waste | Hydrogen | 2040 | 164395.6044 | Metric Tons | 2.1371 | Million BDT | 3277.3073 | 2048.317
Max Bioenergy Only | Agricultural waste | Hydrogen | 2041 | 174670.3297 | Metric Tons | 2.2707 | Million BDT | 3482.139 | 2176.3368
Max Bioenergy Only | Agricultural waste | Hydrogen | 2042 | 184945.0549 | Metric Tons | 2.4043 | Million BDT | 3686.9707 | 2304.3567
Max Bioenergy Only | Agricultural waste | Hydrogen | 2043 | 195219.7802 | Metric Tons | 2.5379 | Million BDT | 3891.8024 | 2432.3765
Max Bioenergy Only | Agricultural waste | Hydrogen | 2044 | 205494.5055 | Metric Tons | 2.6714 | Million BDT | 4096.6341 | 2560.3963
Max Bioenergy Only | Agricultural waste | Hydrogen | 2045 | 215769.2308 | Metric Tons | 2.805 | Million BDT | 4301.4658 | 2688.4161
Max Bioenergy Only | Forest waste | Electricity | 2025 | 2.2 | Megawatts | 0.022 | Million BDT
Max Bioenergy Only | Forest waste | Electricity | 2026 | 4.4 | Megawatts | 0.044 | Million BDT
Max Bioenergy Only | Forest waste | Electricity | 2027 | 6.6 | Megawatts | 0.066 | Million BDT
Max Bioenergy Only | Forest waste | Electricity | 2028 | 8.8 | Megawatts | 0.088 | Million BDT
Max Bioenergy Only | Forest waste | Electricity | 2029 | 11 | Megawatts | 0.11 | Million BDT
Max Bioenergy Only | Forest waste | Electricity | 2030 | 13.2 | Megawatts | 0.132 | Million BDT
Max Bioenergy Only | Forest waste | Electricity | 2031 | 15.4 | Megawatts | 0.154 | Million BDT
Max Bioenergy Only | Forest waste | Electricity | 2032 | 17.6 | Megawatts | 0.176 | Million BDT
Max Bioenergy Only | Forest waste | Electricity | 2033 | 19.8 | Megawatts | 0.198 | Million BDT
Max Bioenergy Only | Forest waste | Electricity | 2034 | 22 | Megawatts | 0.22 | Million BDT
Max Bioenergy Only | Forest waste | Electricity | 2035 | 24.2 | Megawatts | 0.242 | Million BDT
Max Bioenergy Only | Forest waste | Electricity | 2036 | 26.4 | Megawatts | 0.264 | Million BDT
Max Bioenergy Only | Forest waste | Electricity | 2037 | 28.6 | Megawatts | 0.286 | Million BDT
Max Bioenergy Only | Forest waste | Electricity | 2038 | 30.8 | Megawatts | 0.308 | Million BDT
Max Bioenergy Only | Forest waste | Electricity | 2039 | 33 | Megawatts | 0.33 | Million BDT
Max Bioenergy Only | Forest waste | Electricity | 2040 | 35.2 | Megawatts | 0.352 | Million BDT
Max Bioenergy Only | Forest waste | Electricity | 2041 | 37.4 | Megawatts | 0.374 | Million BDT
Max Bioenergy Only | Forest waste | Electricity | 2042 | 39.6 | Megawatts | 0.396 | Million BDT
Max Bioenergy Only | Forest waste | Electricity | 2043 | 41.8 | Megawatts | 0.418 | Million BDT
Max Bioenergy Only | Forest waste | Electricity | 2044 | 44 | Megawatts | 0.44 | Million BDT
Max Bioenergy Only | Forest waste | Electricity | 2045 | 46.2 | Megawatts | 0.462 | Million BDT
Max Bioenergy Only | Forest waste | Hydrogen | 2025 | 1692.3077 | Metric Tons | 0.022 | Million BDT | 33.737 | 21.0856
Max Bioenergy Only | Forest waste | Hydrogen | 2026 | 3384.6154 | Metric Tons | 0.044 | Million BDT | 67.474 | 42.1712
Max Bioenergy Only | Forest waste | Hydrogen | 2027 | 5076.9231 | Metric Tons | 0.066 | Million BDT | 101.211 | 63.2568
Max Bioenergy Only | Forest waste | Hydrogen | 2028 | 6769.2308 | Metric Tons | 0.088 | Million BDT | 134.9479 | 84.3425
Max Bioenergy Only | Forest waste | Hydrogen | 2029 | 8461.5385 | Metric Tons | 0.11 | Million BDT | 168.6849 | 105.4281
Max Bioenergy Only | Forest waste | Hydrogen | 2030 | 10153.8462 | Metric Tons | 0.132 | Million BDT | 202.4219 | 126.5137
Max Bioenergy Only | Forest waste | Hydrogen | 2031 | 11846.1538 | Metric Tons | 0.154 | Million BDT | 236.1589 | 147.5993
Max Bioenergy Only | Forest waste | Hydrogen | 2032 | 13538.4615 | Metric Tons | 0.176 | Million BDT | 269.8959 | 168.6849
Max Bioenergy Only | Forest waste | Hydrogen | 2033 | 15230.7692 | Metric Tons | 0.198 | Million BDT | 303.6329 | 189.7705
Max Bioenergy Only | Forest waste | Hydrogen | 2034 | 16923.0769 | Metric Tons | 0.22 | Million BDT | 337.3699 | 210.8562
Max Bioenergy Only | Forest waste | Hydrogen | 2035 | 18615.3846 | Metric Tons | 0.242 | Million BDT | 371.1069 | 231.9418
Max Bioenergy Only | Forest waste | Hydrogen | 2036 | 20307.6923 | Metric Tons | 0.264 | Million BDT | 404.8438 | 253.0274
Max Bioenergy Only | Forest waste | Hydrogen | 2037 | 22000 | Metric Tons | 0.286 | Million BDT | 438.5808 | 274.113
Max Bioenergy Only | Forest waste | Hydrogen | 2038 | 23692.3077 | Metric Tons | 0.308 | Million BDT | 472.3178 | 295.1986
Max Bioenergy Only | Forest waste | Hydrogen | 2039 | 25384.6154 | Metric Tons | 0.33 | Million BDT | 506.0548 | 316.2842
Max Bioenergy Only | Forest waste | Hydrogen | 2040 | 27076.9231 | Metric Tons | 0.352 | Million BDT | 539.7918 | 337.3699
Max Bioenergy Only | Forest waste | Hydrogen | 2041 | 28769.2308 | Metric Tons | 0.374 | Million BDT | 573.5288 | 358.4555
Max Bioenergy Only | Forest waste | Hydrogen | 2042 | 30461.5385 | Metric Tons | 0.396 | Million BDT | 607.2658 | 379.5411
Max Bioenergy Only | Forest waste | Hydrogen | 2043 | 32153.8462 | Metric Tons | 0.418 | Million BDT | 641.0027 | 400.6267
Max Bioenergy Only | Forest waste | Hydrogen | 2044 | 33846.1538 | Metric Tons | 0.44 | Million BDT | 674.7397 | 421.7123
Max Bioenergy Only | Forest waste | Hydrogen | 2045 | 35538.4615 | Metric Tons | 0.462 | Million BDT | 708.4767 | 442.7979
Max Bioenergy Only | Natural Gas + CCS | Hydrogen | 2025 | 523.8095 | Metric Tons | 87.4762 | Million Cubic Feet | 5.1312 | 4.501
Max Bioenergy Only | Natural Gas + CCS | Hydrogen | 2026 | 1047.619 | Metric Tons | 174.9524 | Million Cubic Feet | 10.2624 | 9.0021
Max Bioenergy Only | Natural Gas + CCS | Hydrogen | 2027 | 1571.4286 | Metric Tons | 262.4286 | Million Cubic Feet | 15.3935 | 13.5031
Max Bioenergy Only | Natural Gas + CCS | Hydrogen | 2028 | 2095.2381 | Metric Tons | 349.9048 | Million Cubic Feet | 20.5247 | 18.0041
Max Bioenergy Only | Natural Gas + CCS | Hydrogen | 2029 | 2619.0476 | Metric Tons | 437.381 | Million Cubic Feet | 25.6559 | 22.5052
Max Bioenergy Only | Natural Gas + CCS | Hydrogen | 2030 | 3142.8571 | Metric Tons | 524.8571 | Million Cubic Feet | 30.7871 | 27.0062
Max Bioenergy Only | Natural Gas + CCS | Hydrogen | 2031 | 3666.6667 | Metric Tons | 612.3333 | Million Cubic Feet | 35.9183 | 31.5072
Max Bioenergy Only | Natural Gas + CCS | Hydrogen | 2032 | 4190.4762 | Metric Tons | 699.8095 | Million Cubic Feet | 41.0494 | 36.0083
Max Bioenergy Only | Natural Gas + CCS | Hydrogen | 2033 | 4714.2857 | Metric Tons | 787.2857 | Million Cubic Feet | 46.1806 | 40.5093
Max Bioenergy Only | Natural Gas + CCS | Hydrogen | 2034 | 5238.0952 | Metric Tons | 874.7619 | Million Cubic Feet | 51.3118 | 45.0103
Max Bioenergy Only | Natural Gas + CCS | Hydrogen | 2035 | 5761.9048 | Metric Tons | 962.2381 | Million Cubic Feet | 56.443 | 49.5114
Max Bioenergy Only | Natural Gas + CCS | Hydrogen | 2036 | 6285.7143 | Metric Tons | 1049.7143 | Million Cubic Feet | 61.5742 | 54.0124
Max Bioenergy Only | Natural Gas + CCS | Hydrogen | 2037 | 6809.5238 | Metric Tons | 1137.1905 | Million Cubic Feet | 66.7053 | 58.5135
Max Bioenergy Only | Natural Gas + CCS | Hydrogen | 2038 | 7333.3333 | Metric Tons | 1224.6667 | Million Cubic Feet | 71.8365 | 63.0145
Max Bioenergy Only | Natural Gas + CCS | Hydrogen | 2039 | 7857.1429 | Metric Tons | 1312.1429 | Million Cubic Feet | 76.9677 | 67.5155
Max Bioenergy Only | Natural Gas + CCS | Hydrogen | 2040 | 8380.9524 | Metric Tons | 1399.619 | Million Cubic Feet | 82.0989 | 72.0166
Max Bioenergy Only | Natural Gas + CCS | Hydrogen | 2041 | 8904.7619 | Metric Tons | 1487.0952 | Million Cubic Feet | 87.2301 | 76.5176
Max Bioenergy Only | Natural Gas + CCS | Hydrogen | 2042 | 9428.5714 | Metric Tons | 1574.5714 | Million Cubic Feet | 92.3612 | 81.0186
Max Bioenergy Only | Natural Gas + CCS | Hydrogen | 2043 | 9952.381 | Metric Tons | 1662.0476 | Million Cubic Feet | 97.4924 | 85.5197
Max Bioenergy Only | Natural Gas + CCS | Hydrogen | 2044 | 10476.1905 | Metric Tons | 1749.5238 | Million Cubic Feet | 102.6236 | 90.0207
Max Bioenergy Only | Natural Gas + CCS | Hydrogen | 2045 | 11000 | Metric Tons | 1837 | Million Cubic Feet | 107.7548 | 94.5217
Max Bioenergy Only | Solar | Electricity | 2025 | 0 | Megawatts |  |  |  |  | 0 | 0 | 0 | 0 | 0 | 0
Max Bioenergy Only | Solar | Electricity | 2026 | 0 | Megawatts |  |  |  |  | 0 | 0 | 0 | 0 | 0 | 0
Max Bioenergy Only | Solar | Electricity | 2027 | 0 | Megawatts |  |  |  |  | 0 | 0 | 0 | 0 | 0 | 0
Max Bioenergy Only | Solar | Electricity | 2028 | 0 | Megawatts |  |  |  |  | 0 | 0 | 0 | 0 | 0 | 0
Max Bioenergy Only | Solar | Electricity | 2029 | 0 | Megawatts |  |  |  |  | 0 | 0 | 0 | 0 | 0 | 0
Max Bioenergy Only | Solar | Electricity | 2030 | 0 | Megawatts |  |  |  |  | 0 | 0 | 0 | 0 | 0 | 0
Max Bioenergy Only | Solar | Electricity | 2031 | 0 | Megawatts |  |  |  |  | 0 | 0 | 0 | 0 | 0 | 0
Max Bioenergy Only | Solar | Electricity | 2032 | 0 | Megawatts |  |  |  |  | 0 | 0 | 0 | 0 | 0 | 0
Max Bioenergy Only | Solar | Electricity | 2033 | 0 | Megawatts |  |  |  |  | 0 | 0 | 0 | 0 | 0 | 0
Max Bioenergy Only | Solar | Electricity | 2034 | 0 | Megawatts |  |  |  |  | 0 | 0 | 0 | 0 | 0 | 0
Max Bioenergy Only | Solar | Electricity | 2035 | 0 | Megawatts |  |  |  |  | 0 | 0 | 0 | 0 | 0 | 0
Max Bioenergy Only | Solar | Electricity | 2036 | 0 | Megawatts |  |  |  |  | 0 | 0 | 0 | 0 | 0 | 0
Max Bioenergy Only | Solar | Electricity | 2037 | 0 | Megawatts |  |  |  |  | 0 | 0 | 0 | 0 | 0 | 0
Max Bioenergy Only | Solar | Electricity | 2038 | 0 | Megawatts |  |  |  |  | 0 | 0 | 0 | 0 | 0 | 0
Max Bioenergy Only | Solar | Electricity | 2039 | 0 | Megawatts |  |  |  |  | 0 | 0 | 0 | 0 | 0 | 0
Max Bioenergy Only | Solar | Electricity | 2040 | 0 | Megawatts |  |  |  |  | 0 | 0 | 0 | 0 | 0 | 0
Max Bioenergy Only | Solar | Electricity | 2041 | 0 | Megawatts |  |  |  |  | 0 | 0 | 0 | 0 | 0 | 0
Max Bioenergy Only | Solar | Electricity | 2042 | 0 | Megawatts |  |  |  |  | 0 | 0 | 0 | 0 | 0 | 0
Max Bioenergy Only | Solar | Electricity | 2043 | 0 | Megawatts |  |  |  |  | 0 | 0 | 0 | 0 | 0 | 0
Max Bioenergy Only | Solar | Electricity | 2044 | 0 | Megawatts |  |  |  |  | 0 | 0 | 0 | 0 | 0 | 0
Max Bioenergy Only | Solar | Electricity | 2045 | 0 | Megawatts |  |  |  |  | 0 | 0 | 0 | 0 | 0 | 0
Max Bioenergy Only | Solar | Hydrogen | 2025 | 0 | Metric Tons |  |  | 0 | 0 | 0 | 0 | 0 | 0 | 0 | 0
Max Bioenergy Only | Solar | Hydrogen | 2026 | 0 | Metric Tons |  |  | 0 | 0 | 0 | 0 | 0 | 0 | 0 | 0
Max Bioenergy Only | Solar | Hydrogen | 2027 | 0 | Metric Tons |  |  | 0 | 0 | 0 | 0 | 0 | 0 | 0 | 0
Max Bioenergy Only | Solar | Hydrogen | 2028 | 0 | Metric Tons |  |  | 0 | 0 | 0 | 0 | 0 | 0 | 0 | 0
Max Bioenergy Only | Solar | Hydrogen | 2029 | 0 | Metric Tons |  |  | 0 | 0 | 0 | 0 | 0 | 0 | 0 | 0
Max Bioenergy Only | Solar | Hydrogen | 2030 | 0 | Metric Tons |  |  | 0 | 0 | 0 | 0 | 0 | 0 | 0 | 0
Max Bioenergy Only | Solar | Hydrogen | 2031 | 0 | Metric Tons |  |  | 0 | 0 | 0 | 0 | 0 | 0 | 0 | 0
Max Bioenergy Only | Solar | Hydrogen | 2032 | 0 | Metric Tons |  |  | 0 | 0 | 0 | 0 | 0 | 0 | 0 | 0
Max Bioenergy Only | Solar | Hydrogen | 2033 | 0 | Metric Tons |  |  | 0 | 0 | 0 | 0 | 0 | 0 | 0 | 0
Max Bioenergy Only | Solar | Hydrogen | 2034 | 0 | Metric Tons |  |  | 0 | 0 | 0 | 0 | 0 | 0 | 0 | 0
Max Bioenergy Only | Solar | Hydrogen | 2035 | 0 | Metric Tons |  |  | 0 | 0 | 0 | 0 | 0 | 0 | 0 | 0
Max Bioenergy Only | Solar | Hydrogen | 2036 | 0 | Metric Tons |  |  | 0 | 0 | 0 | 0 | 0 | 0 | 0 | 0
Max Bioenergy Only | Solar | Hydrogen | 2037 | 0 | Metric Tons |  |  | 0 | 0 | 0 | 0 | 0 | 0 | 0 | 0
Max Bioenergy Only | Solar | Hydrogen | 2038 | 0 | Metric Tons |  |  | 0 | 0 | 0 | 0 | 0 | 0 | 0 | 0
Max Bioenergy Only | Solar | Hydrogen | 2039 | 0 | Metric Tons |  |  | 0 | 0 | 0 | 0 | 0 | 0 | 0 | 0
Max Bioenergy Only | Solar | Hydrogen | 2040 | 0 | Metric Tons |  |  | 0 | 0 | 0 | 0 | 0 | 0 | 0 | 0
Max Bioenergy Only | Solar | Hydrogen | 2041 | 0 | Metric Tons |  |  | 0 | 0 | 0 | 0 | 0 | 0 | 0 | 0
Max Bioenergy Only | Solar | Hydrogen | 2042 | 0 | Metric Tons |  |  | 0 | 0 | 0 | 0 | 0 | 0 | 0 | 0
Max Bioenergy Only | Solar | Hydrogen | 2043 | 0 | Metric Tons |  |  | 0 | 0 | 0 | 0 | 0 | 0 | 0 | 0
Max Bioenergy Only | Solar | Hydrogen | 2044 | 0 | Metric Tons |  |  | 0 | 0 | 0 | 0 | 0 | 0 | 0 | 0
Max Bioenergy Only | Solar | Hydrogen | 2045 | 0 | Metric Tons |  |  | 0 | 0 | 0 | 0 | 0 | 0 | 0 | 0
Max Bioenergy Only | Agricultural waste | Sustainable Aviation Fuel | 2025 | 7.5429 | Million Gallons | 0.13445 | Million BDT
Max Bioenergy Only | Agricultural waste | Sustainable Aviation Fuel | 2026 | 15.0857 | Million Gallons | 0.26891 | Million BDT
Max Bioenergy Only | Agricultural waste | Sustainable Aviation Fuel | 2027 | 22.6286 | Million Gallons | 0.40336 | Million BDT
Max Bioenergy Only | Agricultural waste | Sustainable Aviation Fuel | 2028 | 30.1714 | Million Gallons | 0.53782 | Million BDT
Max Bioenergy Only | Agricultural waste | Sustainable Aviation Fuel | 2029 | 37.7143 | Million Gallons | 0.67227 | Million BDT
Max Bioenergy Only | Agricultural waste | Sustainable Aviation Fuel | 2030 | 45.2571 | Million Gallons | 0.80672 | Million BDT
Max Bioenergy Only | Agricultural waste | Sustainable Aviation Fuel | 2031 | 52.8 | Million Gallons | 0.94118 | Million BDT
Max Bioenergy Only | Agricultural waste | Sustainable Aviation Fuel | 2032 | 60.3429 | Million Gallons | 1.0756 | Million BDT
Max Bioenergy Only | Agricultural waste | Sustainable Aviation Fuel | 2033 | 67.8857 | Million Gallons | 1.2101 | Million BDT
Max Bioenergy Only | Agricultural waste | Sustainable Aviation Fuel | 2034 | 75.4286 | Million Gallons | 1.3445 | Million BDT
Max Bioenergy Only | Agricultural waste | Sustainable Aviation Fuel | 2035 | 82.9714 | Million Gallons | 1.479 | Million BDT
Max Bioenergy Only | Agricultural waste | Sustainable Aviation Fuel | 2036 | 90.5143 | Million Gallons | 1.6134 | Million BDT
Max Bioenergy Only | Agricultural waste | Sustainable Aviation Fuel | 2037 | 98.0571 | Million Gallons | 1.7479 | Million BDT
Max Bioenergy Only | Agricultural waste | Sustainable Aviation Fuel | 2038 | 105.6 | Million Gallons | 1.8824 | Million BDT
Max Bioenergy Only | Agricultural waste | Sustainable Aviation Fuel | 2039 | 113.1429 | Million Gallons | 2.0168 | Million BDT
Max Bioenergy Only | Agricultural waste | Sustainable Aviation Fuel | 2040 | 120.6857 | Million Gallons | 2.1513 | Million BDT
Max Bioenergy Only | Agricultural waste | Sustainable Aviation Fuel | 2041 | 128.2286 | Million Gallons | 2.2857 | Million BDT
Max Bioenergy Only | Agricultural waste | Sustainable Aviation Fuel | 2042 | 135.7714 | Million Gallons | 2.4202 | Million BDT
Max Bioenergy Only | Agricultural waste | Sustainable Aviation Fuel | 2043 | 143.3143 | Million Gallons | 2.5546 | Million BDT
Max Bioenergy Only | Agricultural waste | Sustainable Aviation Fuel | 2044 | 150.8571 | Million Gallons | 2.6891 | Million BDT
Max Bioenergy Only | Agricultural waste | Sustainable Aviation Fuel | 2045 | 158.4 | Million Gallons | 2.8235 | Million BDT
Max Bioenergy Only | Forest waste | Sustainable Aviation Fuel | 2025 | 1.2571 | Million Gallons | 0.02005 | Million BDT
Max Bioenergy Only | Forest waste | Sustainable Aviation Fuel | 2026 | 2.5143 | Million Gallons | 0.0401 | Million BDT
Max Bioenergy Only | Forest waste | Sustainable Aviation Fuel | 2027 | 3.7714 | Million Gallons | 0.06015 | Million BDT
Max Bioenergy Only | Forest waste | Sustainable Aviation Fuel | 2028 | 5.0286 | Million Gallons | 0.080201 | Million BDT
Max Bioenergy Only | Forest waste | Sustainable Aviation Fuel | 2029 | 6.2857 | Million Gallons | 0.10025 | Million BDT
Max Bioenergy Only | Forest waste | Sustainable Aviation Fuel | 2030 | 7.5429 | Million Gallons | 0.1203 | Million BDT
Max Bioenergy Only | Forest waste | Sustainable Aviation Fuel | 2031 | 8.8 | Million Gallons | 0.14035 | Million BDT
Max Bioenergy Only | Forest waste | Sustainable Aviation Fuel | 2032 | 10.0571 | Million Gallons | 0.1604 | Million BDT
Max Bioenergy Only | Forest waste | Sustainable Aviation Fuel | 2033 | 11.3143 | Million Gallons | 0.18045 | Million BDT
Max Bioenergy Only | Forest waste | Sustainable Aviation Fuel | 2034 | 12.5714 | Million Gallons | 0.2005 | Million BDT
Max Bioenergy Only | Forest waste | Sustainable Aviation Fuel | 2035 | 13.8286 | Million Gallons | 0.22055 | Million BDT
Max Bioenergy Only | Forest waste | Sustainable Aviation Fuel | 2036 | 15.0857 | Million Gallons | 0.2406 | Million BDT
Max Bioenergy Only | Forest waste | Sustainable Aviation Fuel | 2037 | 16.3429 | Million Gallons | 0.26065 | Million BDT
Max Bioenergy Only | Forest waste | Sustainable Aviation Fuel | 2038 | 17.6 | Million Gallons | 0.2807 | Million BDT
Max Bioenergy Only | Forest waste | Sustainable Aviation Fuel | 2039 | 18.8571 | Million Gallons | 0.30075 | Million BDT
Max Bioenergy Only | Forest waste | Sustainable Aviation Fuel | 2040 | 20.1143 | Million Gallons | 0.3208 | Million BDT
Max Bioenergy Only | Forest waste | Sustainable Aviation Fuel | 2041 | 21.3714 | Million Gallons | 0.34085 | Million BDT
Max Bioenergy Only | Forest waste | Sustainable Aviation Fuel | 2042 | 22.6286 | Million Gallons | 0.3609 | Million BDT
Max Bioenergy Only | Forest waste | Sustainable Aviation Fuel | 2043 | 23.8857 | Million Gallons | 0.38095 | Million BDT
Max Bioenergy Only | Forest waste | Sustainable Aviation Fuel | 2044 | 25.1429 | Million Gallons | 0.401 | Million BDT
Max Bioenergy Only | Forest waste | Sustainable Aviation Fuel | 2045 | 26.4 | Million Gallons | 0.42105 | Million BDT
Max Bioenergy Only | Wind | Electricity | 2025 | 0 | Megawatts |  |  |  |  | 0 | 0 | 0 | 0 | 0 | 0
Max Bioenergy Only | Wind | Electricity | 2026 | 0 | Megawatts |  |  |  |  | 0 | 0 | 0 | 0 | 0 | 0
Max Bioenergy Only | Wind | Electricity | 2027 | 0 | Megawatts |  |  |  |  | 0 | 0 | 0 | 0 | 0 | 0
Max Bioenergy Only | Wind | Electricity | 2028 | 0 | Megawatts |  |  |  |  | 0 | 0 | 0 | 0 | 0 | 0
Max Bioenergy Only | Wind | Electricity | 2029 | 0 | Megawatts |  |  |  |  | 0 | 0 | 0 | 0 | 0 | 0
Max Bioenergy Only | Wind | Electricity | 2030 | 0 | Megawatts |  |  |  |  | 0 | 0 | 0 | 0 | 0 | 0
Max Bioenergy Only | Wind | Electricity | 2031 | 0 | Megawatts |  |  |  |  | 0 | 0 | 0 | 0 | 0 | 0
Max Bioenergy Only | Wind | Electricity | 2032 | 0 | Megawatts |  |  |  |  | 0 | 0 | 0 | 0 | 0 | 0
Max Bioenergy Only | Wind | Electricity | 2033 | 0 | Megawatts |  |  |  |  | 0 | 0 | 0 | 0 | 0 | 0
Max Bioenergy Only | Wind | Electricity | 2034 | 0 | Megawatts |  |  |  |  | 0 | 0 | 0 | 0 | 0 | 0
Max Bioenergy Only | Wind | Electricity | 2035 | 0 | Megawatts |  |  |  |  | 0 | 0 | 0 | 0 | 0 | 0
Max Bioenergy Only | Wind | Electricity | 2036 | 0 | Megawatts |  |  |  |  | 0 | 0 | 0 | 0 | 0 | 0
Max Bioenergy Only | Wind | Electricity | 2037 | 0 | Megawatts |  |  |  |  | 0 | 0 | 0 | 0 | 0 | 0
Max Bioenergy Only | Wind | Electricity | 2038 | 0 | Megawatts |  |  |  |  | 0 | 0 | 0 | 0 | 0 | 0
Max Bioenergy Only | Wind | Electricity | 2039 | 0 | Megawatts |  |  |  |  | 0 | 0 | 0 | 0 | 0 | 0
Max Bioenergy Only | Wind | Electricity | 2040 | 0 | Megawatts |  |  |  |  | 0 | 0 | 0 | 0 | 0 | 0
Max Bioenergy Only | Wind | Electricity | 2041 | 0 | Megawatts |  |  |  |  | 0 | 0 | 0 | 0 | 0 | 0
Max Bioenergy Only | Wind | Electricity | 2042 | 0 | Megawatts |  |  |  |  | 0 | 0 | 0 | 0 | 0 | 0
Max Bioenergy Only | Wind | Electricity | 2043 | 0 | Megawatts |  |  |  |  | 0 | 0 | 0 | 0 | 0 | 0
Max Bioenergy Only | Wind | Electricity | 2044 | 0 | Megawatts |  |  |  |  | 0 | 0 | 0 | 0 | 0 | 0
Max Bioenergy Only | Wind | Electricity | 2045 | 0 | Megawatts |  |  |  |  | 0 | 0 | 0 | 0 | 0 | 0
Max Solar Wind Only Buildout 2.1.2024 | Agricultural waste | Electricity | 2025 | 0 | Megawatts | 0 | Million BDT
Max Solar Wind Only Buildout 2.1.2024 | Agricultural waste | Electricity | 2026 | 0 | Megawatts | 0 | Million BDT
Max Solar Wind Only Buildout 2.1.2024 | Agricultural waste | Electricity | 2027 | 0 | Megawatts | 0 | Million BDT
Max Solar Wind Only Buildout 2.1.2024 | Agricultural waste | Electricity | 2028 | 0 | Megawatts | 0 | Million BDT
Max Solar Wind Only Buildout 2.1.2024 | Agricultural waste | Electricity | 2029 | 0 | Megawatts | 0 | Million BDT
Max Solar Wind Only Buildout 2.1.2024 | Agricultural waste | Electricity | 2030 | 0 | Megawatts | 0 | Million BDT
Max Solar Wind Only Buildout 2.1.2024 | Agricultural waste | Electricity | 2031 | 0 | Megawatts | 0 | Million BDT
Max Solar Wind Only Buildout 2.1.2024 | Agricultural waste | Electricity | 2032 | 0 | Megawatts | 0 | Million BDT
Max Solar Wind Only Buildout 2.1.2024 | Agricultural waste | Electricity | 2033 | 0 | Megawatts | 0 | Million BDT
Max Solar Wind Only Buildout 2.1.2024 | Agricultural waste | Electricity | 2034 | 0 | Megawatts | 0 | Million BDT
Max Solar Wind Only Buildout 2.1.2024 | Agricultural waste | Electricity | 2035 | 0 | Megawatts | 0 | Million BDT
Max Solar Wind Only Buildout 2.1.2024 | Agricultural waste | Electricity | 2036 | 0 | Megawatts | 0 | Million BDT
Max Solar Wind Only Buildout 2.1.2024 | Agricultural waste | Electricity | 2037 | 0 | Megawatts | 0 | Million BDT
Max Solar Wind Only Buildout 2.1.2024 | Agricultural waste | Electricity | 2038 | 0 | Megawatts | 0 | Million BDT
Max Solar Wind Only Buildout 2.1.2024 | Agricultural waste | Electricity | 2039 | 0 | Megawatts | 0 | Million BDT
Max Solar Wind Only Buildout 2.1.2024 | Agricultural waste | Electricity | 2040 | 0 | Megawatts | 0 | Million BDT
Max Solar Wind Only Buildout 2.1.2024 | Agricultural waste | Electricity | 2041 | 0 | Megawatts | 0 | Million BDT
Max Solar Wind Only Buildout 2.1.2024 | Agricultural waste | Electricity | 2042 | 0 | Megawatts | 0 | Million BDT
Max Solar Wind Only Buildout 2.1.2024 | Agricultural waste | Electricity | 2043 | 0 | Megawatts | 0 | Million BDT
Max Solar Wind Only Buildout 2.1.2024 | Agricultural waste | Electricity | 2044 | 0 | Megawatts | 0 | Million BDT
Max Solar Wind Only Buildout 2.1.2024 | Agricultural waste | Electricity | 2045 | 0 | Megawatts | 0 | Million BDT
Max Solar Wind Only Buildout 2.1.2024 | Agricultural waste | Hydrogen | 2025 | 0 | Metric Tons | 0 | Million BDT | 0 | 0
Max Solar Wind Only Buildout 2.1.2024 | Agricultural waste | Hydrogen | 2026 | 0 | Metric Tons | 0 | Million BDT | 0 | 0
Max Solar Wind Only Buildout 2.1.2024 | Agricultural waste | Hydrogen | 2027 | 0 | Metric Tons | 0 | Million BDT | 0 | 0
Max Solar Wind Only Buildout 2.1.2024 | Agricultural waste | Hydrogen | 2028 | 0 | Metric Tons | 0 | Million BDT | 0 | 0
Max Solar Wind Only Buildout 2.1.2024 | Agricultural waste | Hydrogen | 2029 | 0 | Metric Tons | 0 | Million BDT | 0 | 0
Max Solar Wind Only Buildout 2.1.2024 | Agricultural waste | Hydrogen | 2030 | 0 | Metric Tons | 0 | Million BDT | 0 | 0
Max Solar Wind Only Buildout 2.1.2024 | Agricultural waste | Hydrogen | 2031 | 0 | Metric Tons | 0 | Million BDT | 0 | 0
Max Solar Wind Only Buildout 2.1.2024 | Agricultural waste | Hydrogen | 2032 | 0 | Metric Tons | 0 | Million BDT | 0 | 0
Max Solar Wind Only Buildout 2.1.2024 | Agricultural waste | Hydrogen | 2033 | 0 | Metric Tons | 0 | Million BDT | 0 | 0
Max Solar Wind Only Buildout 2.1.2024 | Agricultural waste | Hydrogen | 2034 | 0 | Metric Tons | 0 | Million BDT | 0 | 0
Max Solar Wind Only Buildout 2.1.2024 | Agricultural waste | Hydrogen | 2035 | 0 | Metric Tons | 0 | Million BDT | 0 | 0
Max Solar Wind Only Buildout 2.1.2024 | Agricultural waste | Hydrogen | 2036 | 0 | Metric Tons | 0 | Million BDT | 0 | 0
Max Solar Wind Only Buildout 2.1.2024 | Agricultural waste | Hydrogen | 2037 | 0 | Metric Tons | 0 | Million BDT | 0 | 0
Max Solar Wind Only Buildout 2.1.2024 | Agricultural waste | Hydrogen | 2038 | 0 | Metric Tons | 0 | Million BDT | 0 | 0
Max Solar Wind Only Buildout 2.1.2024 | Agricultural waste | Hydrogen | 2039 | 0 | Metric Tons | 0 | Million BDT | 0 | 0
Max Solar Wind Only Buildout 2.1.2024 | Agricultural waste | Hydrogen | 2040 | 0 | Metric Tons | 0 | Million BDT | 0 | 0
Max Solar Wind Only Buildout 2.1.2024 | Agricultural waste | Hydrogen | 2041 | 0 | Metric Tons | 0 | Million BDT | 0 | 0
Max Solar Wind Only Buildout 2.1.2024 | Agricultural waste | Hydrogen | 2042 | 0 | Metric Tons | 0 | Million BDT | 0 | 0
Max Solar Wind Only Buildout 2.1.2024 | Agricultural waste | Hydrogen | 2043 | 0 | Metric Tons | 0 | Million BDT | 0 | 0
Max Solar Wind Only Buildout 2.1.2024 | Agricultural waste | Hydrogen | 2044 | 0 | Metric Tons | 0 | Million BDT | 0 | 0
Max Solar Wind Only Buildout 2.1.2024 | Agricultural waste | Hydrogen | 2045 | 0 | Metric Tons | 0 | Million BDT | 0 | 0
Max Solar Wind Only Buildout 2.1.2024 | Forest waste | Electricity | 2025 | 0 | Megawatts | 0 | Million BDT
Max Solar Wind Only Buildout 2.1.2024 | Forest waste | Electricity | 2026 | 0 | Megawatts | 0 | Million BDT
Max Solar Wind Only Buildout 2.1.2024 | Forest waste | Electricity | 2027 | 0 | Megawatts | 0 | Million BDT
Max Solar Wind Only Buildout 2.1.2024 | Forest waste | Electricity | 2028 | 0 | Megawatts | 0 | Million BDT
Max Solar Wind Only Buildout 2.1.2024 | Forest waste | Electricity | 2029 | 0 | Megawatts | 0 | Million BDT
Max Solar Wind Only Buildout 2.1.2024 | Forest waste | Electricity | 2030 | 0 | Megawatts | 0 | Million BDT
Max Solar Wind Only Buildout 2.1.2024 | Forest waste | Electricity | 2031 | 0 | Megawatts | 0 | Million BDT
Max Solar Wind Only Buildout 2.1.2024 | Forest waste | Electricity | 2032 | 0 | Megawatts | 0 | Million BDT
Max Solar Wind Only Buildout 2.1.2024 | Forest waste | Electricity | 2033 | 0 | Megawatts | 0 | Million BDT
Max Solar Wind Only Buildout 2.1.2024 | Forest waste | Electricity | 2034 | 0 | Megawatts | 0 | Million BDT
Max Solar Wind Only Buildout 2.1.2024 | Forest waste | Electricity | 2035 | 0 | Megawatts | 0 | Million BDT
Max Solar Wind Only Buildout 2.1.2024 | Forest waste | Electricity | 2036 | 0 | Megawatts | 0 | Million BDT
Max Solar Wind Only Buildout 2.1.2024 | Forest waste | Electricity | 2037 | 0 | Megawatts | 0 | Million BDT
Max Solar Wind Only Buildout 2.1.2024 | Forest waste | Electricity | 2038 | 0 | Megawatts | 0 | Million BDT
Max Solar Wind Only Buildout 2.1.2024 | Forest waste | Electricity | 2039 | 0 | Megawatts | 0 | Million BDT
Max Solar Wind Only Buildout 2.1.2024 | Forest waste | Electricity | 2040 | 0 | Megawatts | 0 | Million BDT
Max Solar Wind Only Buildout 2.1.2024 | Forest waste | Electricity | 2041 | 0 | Megawatts | 0 | Million BDT
Max Solar Wind Only Buildout 2.1.2024 | Forest waste | Electricity | 2042 | 0 | Megawatts | 0 | Million BDT
Max Solar Wind Only Buildout 2.1.2024 | Forest waste | Electricity | 2043 | 0 | Megawatts | 0 | Million BDT
Max Solar Wind Only Buildout 2.1.2024 | Forest waste | Electricity | 2044 | 0 | Megawatts | 0 | Million BDT
Max Solar Wind Only Buildout 2.1.2024 | Forest waste | Electricity | 2045 | 0 | Megawatts | 0 | Million BDT
Max Solar Wind Only Buildout 2.1.2024 | Forest waste | Hydrogen | 2025 | 0 | Metric Tons | 0 | Million BDT | 0 | 0
Max Solar Wind Only Buildout 2.1.2024 | Forest waste | Hydrogen | 2026 | 0 | Metric Tons | 0 | Million BDT | 0 | 0
Max Solar Wind Only Buildout 2.1.2024 | Forest waste | Hydrogen | 2027 | 0 | Metric Tons | 0 | Million BDT | 0 | 0
Max Solar Wind Only Buildout 2.1.2024 | Forest waste | Hydrogen | 2028 | 0 | Metric Tons | 0 | Million BDT | 0 | 0
Max Solar Wind Only Buildout 2.1.2024 | Forest waste | Hydrogen | 2029 | 0 | Metric Tons | 0 | Million BDT | 0 | 0
Max Solar Wind Only Buildout 2.1.2024 | Forest waste | Hydrogen | 2030 | 0 | Metric Tons | 0 | Million BDT | 0 | 0
Max Solar Wind Only Buildout 2.1.2024 | Forest waste | Hydrogen | 2031 | 0 | Metric Tons | 0 | Million BDT | 0 | 0
Max Solar Wind Only Buildout 2.1.2024 | Forest waste | Hydrogen | 2032 | 0 | Metric Tons | 0 | Million BDT | 0 | 0
Max Solar Wind Only Buildout 2.1.2024 | Forest waste | Hydrogen | 2033 | 0 | Metric Tons | 0 | Million BDT | 0 | 0
Max Solar Wind Only Buildout 2.1.2024 | Forest waste | Hydrogen | 2034 | 0 | Metric Tons | 0 | Million BDT | 0 | 0
Max Solar Wind Only Buildout 2.1.2024 | Forest waste | Hydrogen | 2035 | 0 | Metric Tons | 0 | Million BDT | 0 | 0
Max Solar Wind Only Buildout 2.1.2024 | Forest waste | Hydrogen | 2036 | 0 | Metric Tons | 0 | Million BDT | 0 | 0
Max Solar Wind Only Buildout 2.1.2024 | Forest waste | Hydrogen | 2037 | 0 | Metric Tons | 0 | Million BDT | 0 | 0
Max Solar Wind Only Buildout 2.1.2024 | Forest waste | Hydrogen | 2038 | 0 | Metric Tons | 0 | Million BDT | 0 | 0
Max Solar Wind Only Buildout 2.1.2024 | Forest waste | Hydrogen | 2039 | 0 | Metric Tons | 0 | Million BDT | 0 | 0
Max Solar Wind Only Buildout 2.1.2024 | Forest waste | Hydrogen | 2040 | 0 | Metric Tons | 0 | Million BDT | 0 | 0
Max Solar Wind Only Buildout 2.1.2024 | Forest waste | Hydrogen | 2041 | 0 | Metric Tons | 0 | Million BDT | 0 | 0
Max Solar Wind Only Buildout 2.1.2024 | Forest waste | Hydrogen | 2042 | 0 | Metric Tons | 0 | Million BDT | 0 | 0
Max Solar Wind Only Buildout 2.1.2024 | Forest waste | Hydrogen | 2043 | 0 | Metric Tons | 0 | Million BDT | 0 | 0
Max Solar Wind Only Buildout 2.1.2024 | Forest waste | Hydrogen | 2044 | 0 | Metric Tons | 0 | Million BDT | 0 | 0
Max Solar Wind Only Buildout 2.1.2024 | Forest waste | Hydrogen | 2045 | 0 | Metric Tons | 0 | Million BDT | 0 | 0
Max Solar Wind Only Buildout 2.1.2024 | Natural Gas + CCS | Hydrogen | 2025 | 0 | Metric Tons | 0 | Million Cubic Feet | 0 | 0
Max Solar Wind Only Buildout 2.1.2024 | Natural Gas + CCS | Hydrogen | 2026 | 0 | Metric Tons | 0 | Million Cubic Feet | 0 | 0
Max Solar Wind Only Buildout 2.1.2024 | Natural Gas + CCS | Hydrogen | 2027 | 0 | Metric Tons | 0 | Million Cubic Feet | 0 | 0
Max Solar Wind Only Buildout 2.1.2024 | Natural Gas + CCS | Hydrogen | 2028 | 0 | Metric Tons | 0 | Million Cubic Feet | 0 | 0
Max Solar Wind Only Buildout 2.1.2024 | Natural Gas + CCS | Hydrogen | 2029 | 0 | Metric Tons | 0 | Million Cubic Feet | 0 | 0
Max Solar Wind Only Buildout 2.1.2024 | Natural Gas + CCS | Hydrogen | 2030 | 0 | Metric Tons | 0 | Million Cubic Feet | 0 | 0
Max Solar Wind Only Buildout 2.1.2024 | Natural Gas + CCS | Hydrogen | 2031 | 0 | Metric Tons | 0 | Million Cubic Feet | 0 | 0
Max Solar Wind Only Buildout 2.1.2024 | Natural Gas + CCS | Hydrogen | 2032 | 0 | Metric Tons | 0 | Million Cubic Feet | 0 | 0
Max Solar Wind Only Buildout 2.1.2024 | Natural Gas + CCS | Hydrogen | 2033 | 0 | Metric Tons | 0 | Million Cubic Feet | 0 | 0
Max Solar Wind Only Buildout 2.1.2024 | Natural Gas + CCS | Hydrogen | 2034 | 0 | Metric Tons | 0 | Million Cubic Feet | 0 | 0
Max Solar Wind Only Buildout 2.1.2024 | Natural Gas + CCS | Hydrogen | 2035 | 0 | Metric Tons | 0 | Million Cubic Feet | 0 | 0
Max Solar Wind Only Buildout 2.1.2024 | Natural Gas + CCS | Hydrogen | 2036 | 0 | Metric Tons | 0 | Million Cubic Feet | 0 | 0
Max Solar Wind Only Buildout 2.1.2024 | Natural Gas + CCS | Hydrogen | 2037 | 0 | Metric Tons | 0 | Million Cubic Feet | 0 | 0
Max Solar Wind Only Buildout 2.1.2024 | Natural Gas + CCS | Hydrogen | 2038 | 0 | Metric Tons | 0 | Million Cubic Feet | 0 | 0
Max Solar Wind Only Buildout 2.1.2024 | Natural Gas + CCS | Hydrogen | 2039 | 0 | Metric Tons | 0 | Million Cubic Feet | 0 | 0
Max Solar Wind Only Buildout 2.1.2024 | Natural Gas + CCS | Hydrogen | 2040 | 0 | Metric Tons | 0 | Million Cubic Feet | 0 | 0
Max Solar Wind Only Buildout 2.1.2024 | Natural Gas + CCS | Hydrogen | 2041 | 0 | Metric Tons | 0 | Million Cubic Feet | 0 | 0
Max Solar Wind Only Buildout 2.1.2024 | Natural Gas + CCS | Hydrogen | 2042 | 0 | Metric Tons | 0 | Million Cubic Feet | 0 | 0
Max Solar Wind Only Buildout 2.1.2024 | Natural Gas + CCS | Hydrogen | 2043 | 0 | Metric Tons | 0 | Million Cubic Feet | 0 | 0
Max Solar Wind Only Buildout 2.1.2024 | Natural Gas + CCS | Hydrogen | 2044 | 0 | Metric Tons | 0 | Million Cubic Feet | 0 | 0
Max Solar Wind Only Buildout 2.1.2024 | Natural Gas + CCS | Hydrogen | 2045 | 0 | Metric Tons | 0 | Million Cubic Feet | 0 | 0
Max Solar Wind Only Buildout 2.1.2024 | Solar | Electricity | 2025 | 2142.8571 | Megawatts |  |  |  |  | 6000 | 7500 | 9000 | 11250 | 7500 | 9375
Max Solar Wind Only Buildout 2.1.2024 | Solar | Electricity | 2026 | 4285.7143 | Megawatts |  |  |  |  | 12000 | 15000 | 18000 | 22500 | 15000 | 18750
Max Solar Wind Only Buildout 2.1.2024 | Solar | Electricity | 2027 | 6428.5714 | Megawatts |  |  |  |  | 18000 | 22500 | 27000 | 33750 | 22500 | 28125
Max Solar Wind Only Buildout 2.1.2024 | Solar | Electricity | 2028 | 8571.4286 | Megawatts |  |  |  |  | 24000 | 30000 | 36000 | 45000 | 30000 | 37500
Max Solar Wind Only Buildout 2.1.2024 | Solar | Electricity | 2029 | 10714.2857 | Megawatts |  |  |  |  | 30000 | 37500 | 45000 | 56250 | 37500 | 46875
Max Solar Wind Only Buildout 2.1.2024 | Solar | Electricity | 2030 | 12857.1429 | Megawatts |  |  |  |  | 36000 | 45000 | 54000 | 67500 | 45000 | 56250
Max Solar Wind Only Buildout 2.1.2024 | Solar | Electricity | 2031 | 15000 | Megawatts |  |  |  |  | 42000 | 52500 | 63000 | 78750 | 52500 | 65625
Max Solar Wind Only Buildout 2.1.2024 | Solar | Electricity | 2032 | 17142.8571 | Megawatts |  |  |  |  | 48000 | 60000 | 72000 | 90000 | 60000 | 75000
Max Solar Wind Only Buildout 2.1.2024 | Solar | Electricity | 2033 | 19285.7143 | Megawatts |  |  |  |  | 54000 | 67500 | 81000 | 101250 | 67500 | 84375
Max Solar Wind Only Buildout 2.1.2024 | Solar | Electricity | 2034 | 21428.5714 | Megawatts |  |  |  |  | 60000 | 75000 | 90000 | 112500 | 75000 | 93750
Max Solar Wind Only Buildout 2.1.2024 | Solar | Electricity | 2035 | 23571.4286 | Megawatts |  |  |  |  | 66000 | 82500 | 99000 | 123750 | 82500 | 103125
Max Solar Wind Only Buildout 2.1.2024 | Solar | Electricity | 2036 | 25714.2857 | Megawatts |  |  |  |  | 72000 | 90000 | 108000 | 135000 | 90000 | 112500
Max Solar Wind Only Buildout 2.1.2024 | Solar | Electricity | 2037 | 27857.1429 | Megawatts |  |  |  |  | 78000 | 97500 | 117000 | 146250 | 97500 | 121875
Max Solar Wind Only Buildout 2.1.2024 | Solar | Electricity | 2038 | 30000 | Megawatts |  |  |  |  | 84000 | 105000 | 126000 | 157500 | 105000 | 131250
Max Solar Wind Only Buildout 2.1.2024 | Solar | Electricity | 2039 | 32142.8571 | Megawatts |  |  |  |  | 90000 | 112500 | 135000 | 168750 | 112500 | 140625
Max Solar Wind Only Buildout 2.1.2024 | Solar | Electricity | 2040 | 34285.7143 | Megawatts |  |  |  |  | 96000 | 120000 | 144000 | 180000 | 120000 | 150000
Max Solar Wind Only Buildout 2.1.2024 | Solar | Electricity | 2041 | 36428.5714 | Megawatts |  |  |  |  | 102000 | 127500 | 153000 | 191250 | 127500 | 159375
Max Solar Wind Only Buildout 2.1.2024 | Solar | Electricity | 2042 | 38571.4286 | Megawatts |  |  |  |  | 108000 | 135000 | 162000 | 202500 | 135000 | 168750
Max Solar Wind Only Buildout 2.1.2024 | Solar | Electricity | 2043 | 40714.2857 | Megawatts |  |  |  |  | 114000 | 142500 | 171000 | 213750 | 142500 | 178125
Max Solar Wind Only Buildout 2.1.2024 | Solar | Electricity | 2044 | 42857.1429 | Megawatts |  |  |  |  | 120000 | 150000 | 180000 | 225000 | 150000 | 187500
Max Solar Wind Only Buildout 2.1.2024 | Solar | Electricity | 2045 | 45000 | Megawatts |  |  |  |  | 126000 | 157500 | 189000 | 236250 | 157500 | 196875
Max Solar Wind Only Buildout 2.1.2024 | Solar | Hydrogen | 2025 | 119047.619 | Metric Tons |  |  | 2201.9266 | 1497.9093 | 6504.7619 | 8130.9524 | 9757.1429 | 12196.4286 | 8130.9524 | 10163.6905
Max Solar Wind Only Buildout 2.1.2024 | Solar | Hydrogen | 2026 | 238095.2381 | Metric Tons |  |  | 4403.8533 | 2995.8186 | 13009.5238 | 16261.9048 | 19514.2857 | 24392.8571 | 16261.9048 | 20327.381
Max Solar Wind Only Buildout 2.1.2024 | Solar | Hydrogen | 2027 | 357142.8571 | Metric Tons |  |  | 6605.7799 | 4493.7279 | 19514.2857 | 24392.8571 | 29271.4286 | 36589.2857 | 24392.8571 | 30491.0714
Max Solar Wind Only Buildout 2.1.2024 | Solar | Hydrogen | 2028 | 476190.4762 | Metric Tons |  |  | 8807.7066 | 5991.6371 | 26019.0476 | 32523.8095 | 39028.5714 | 48785.7143 | 32523.8095 | 40654.7619
Max Solar Wind Only Buildout 2.1.2024 | Solar | Hydrogen | 2029 | 595238.0952 | Metric Tons |  |  | 11009.6332 | 7489.5464 | 32523.8095 | 40654.7619 | 48785.7143 | 60982.1429 | 40654.7619 | 50818.4524
Max Solar Wind Only Buildout 2.1.2024 | Solar | Hydrogen | 2030 | 714285.7143 | Metric Tons |  |  | 13211.5599 | 8987.4557 | 39028.5714 | 48785.7143 | 58542.8571 | 73178.5714 | 48785.7143 | 60982.1429
Max Solar Wind Only Buildout 2.1.2024 | Solar | Hydrogen | 2031 | 833333.3333 | Metric Tons |  |  | 15413.4865 | 10485.365 | 45533.3333 | 56916.6667 | 68300 | 85375 | 56916.6667 | 71145.8333
Max Solar Wind Only Buildout 2.1.2024 | Solar | Hydrogen | 2032 | 952380.9524 | Metric Tons |  |  | 17615.4132 | 11983.2743 | 52038.0952 | 65047.619 | 78057.1429 | 97571.4286 | 65047.619 | 81309.5238
Max Solar Wind Only Buildout 2.1.2024 | Solar | Hydrogen | 2033 | 1071428.5714 | Metric Tons |  |  | 19817.3398 | 13481.1836 | 58542.8571 | 73178.5714 | 87814.2857 | 109767.8571 | 73178.5714 | 91473.2143
Max Solar Wind Only Buildout 2.1.2024 | Solar | Hydrogen | 2034 | 1190476.1905 | Metric Tons |  |  | 22019.2665 | 14979.0928 | 65047.619 | 81309.5238 | 97571.4286 | 121964.2857 | 81309.5238 | 101636.9048
Max Solar Wind Only Buildout 2.1.2024 | Solar | Hydrogen | 2035 | 1309523.8095 | Metric Tons |  |  | 24221.1931 | 16477.0021 | 71552.381 | 89440.4762 | 107328.5714 | 134160.7143 | 89440.4762 | 111800.5952
Max Solar Wind Only Buildout 2.1.2024 | Solar | Hydrogen | 2036 | 1428571.4286 | Metric Tons |  |  | 26423.1198 | 17974.9114 | 78057.1429 | 97571.4286 | 117085.7143 | 146357.1429 | 97571.4286 | 121964.2857
Max Solar Wind Only Buildout 2.1.2024 | Solar | Hydrogen | 2037 | 1547619.0476 | Metric Tons |  |  | 28625.0464 | 19472.8207 | 84561.9048 | 105702.381 | 126842.8571 | 158553.5714 | 105702.381 | 132127.9762
Max Solar Wind Only Buildout 2.1.2024 | Solar | Hydrogen | 2038 | 1666666.6667 | Metric Tons |  |  | 30826.9731 | 20970.73 | 91066.6667 | 113833.3333 | 136600 | 170750 | 113833.3333 | 142291.6667
Max Solar Wind Only Buildout 2.1.2024 | Solar | Hydrogen | 2039 | 1785714.2857 | Metric Tons |  |  | 33028.8997 | 22468.6393 | 97571.4286 | 121964.2857 | 146357.1429 | 182946.4286 | 121964.2857 | 152455.3571
Max Solar Wind Only Buildout 2.1.2024 | Solar | Hydrogen | 2040 | 1904761.9048 | Metric Tons |  |  | 35230.8264 | 23966.5485 | 104076.1905 | 130095.2381 | 156114.2857 | 195142.8571 | 130095.2381 | 162619.0476
Max Solar Wind Only Buildout 2.1.2024 | Solar | Hydrogen | 2041 | 2023809.5238 | Metric Tons |  |  | 37432.753 | 25464.4578 | 110580.9524 | 138226.1905 | 165871.4286 | 207339.2857 | 138226.1905 | 172782.7381
Max Solar Wind Only Buildout 2.1.2024 | Solar | Hydrogen | 2042 | 2142857.1429 | Metric Tons |  |  | 39634.6797 | 26962.3671 | 117085.7143 | 146357.1429 | 175628.5714 | 219535.7143 | 146357.1429 | 182946.4286
Max Solar Wind Only Buildout 2.1.2024 | Solar | Hydrogen | 2043 | 2261904.7619 | Metric Tons |  |  | 41836.6063 | 28460.2764 | 123590.4762 | 154488.0952 | 185385.7143 | 231732.1429 | 154488.0952 | 193110.119
Max Solar Wind Only Buildout 2.1.2024 | Solar | Hydrogen | 2044 | 2380952.381 | Metric Tons |  |  | 44038.5329 | 29958.1857 | 130095.2381 | 162619.0476 | 195142.8571 | 243928.5714 | 162619.0476 | 203273.8095
Max Solar Wind Only Buildout 2.1.2024 | Solar | Hydrogen | 2045 | 2500000 | Metric Tons |  |  | 46240.4596 | 31456.095 | 136600 | 170750 | 204900 | 256125 | 170750 | 213437.5
Max Solar Wind Only Buildout 2.1.2024 | Agricultural waste | Sustainable Aviation Fuel | 2025 | 0 | Million Gallons | 0 | Million BDT
Max Solar Wind Only Buildout 2.1.2024 | Agricultural waste | Sustainable Aviation Fuel | 2026 | 0 | Million Gallons | 0 | Million BDT
Max Solar Wind Only Buildout 2.1.2024 | Agricultural waste | Sustainable Aviation Fuel | 2027 | 0 | Million Gallons | 0 | Million BDT
Max Solar Wind Only Buildout 2.1.2024 | Agricultural waste | Sustainable Aviation Fuel | 2028 | 0 | Million Gallons | 0 | Million BDT
Max Solar Wind Only Buildout 2.1.2024 | Agricultural waste | Sustainable Aviation Fuel | 2029 | 0 | Million Gallons | 0 | Million BDT
Max Solar Wind Only Buildout 2.1.2024 | Agricultural waste | Sustainable Aviation Fuel | 2030 | 0 | Million Gallons | 0 | Million BDT
Max Solar Wind Only Buildout 2.1.2024 | Agricultural waste | Sustainable Aviation Fuel | 2031 | 0 | Million Gallons | 0 | Million BDT
Max Solar Wind Only Buildout 2.1.2024 | Agricultural waste | Sustainable Aviation Fuel | 2032 | 0 | Million Gallons | 0 | Million BDT
Max Solar Wind Only Buildout 2.1.2024 | Agricultural waste | Sustainable Aviation Fuel | 2033 | 0 | Million Gallons | 0 | Million BDT
Max Solar Wind Only Buildout 2.1.2024 | Agricultural waste | Sustainable Aviation Fuel | 2034 | 0 | Million Gallons | 0 | Million BDT
Max Solar Wind Only Buildout 2.1.2024 | Agricultural waste | Sustainable Aviation Fuel | 2035 | 0 | Million Gallons | 0 | Million BDT
Max Solar Wind Only Buildout 2.1.2024 | Agricultural waste | Sustainable Aviation Fuel | 2036 | 0 | Million Gallons | 0 | Million BDT
Max Solar Wind Only Buildout 2.1.2024 | Agricultural waste | Sustainable Aviation Fuel | 2037 | 0 | Million Gallons | 0 | Million BDT
Max Solar Wind Only Buildout 2.1.2024 | Agricultural waste | Sustainable Aviation Fuel | 2038 | 0 | Million Gallons | 0 | Million BDT
Max Solar Wind Only Buildout 2.1.2024 | Agricultural waste | Sustainable Aviation Fuel | 2039 | 0 | Million Gallons | 0 | Million BDT
Max Solar Wind Only Buildout 2.1.2024 | Agricultural waste | Sustainable Aviation Fuel | 2040 | 0 | Million Gallons | 0 | Million BDT
Max Solar Wind Only Buildout 2.1.2024 | Agricultural waste | Sustainable Aviation Fuel | 2041 | 0 | Million Gallons | 0 | Million BDT
Max Solar Wind Only Buildout 2.1.2024 | Agricultural waste | Sustainable Aviation Fuel | 2042 | 0 | Million Gallons | 0 | Million BDT
Max Solar Wind Only Buildout 2.1.2024 | Agricultural waste | Sustainable Aviation Fuel | 2043 | 0 | Million Gallons | 0 | Million BDT
Max Solar Wind Only Buildout 2.1.2024 | Agricultural waste | Sustainable Aviation Fuel | 2044 | 0 | Million Gallons | 0 | Million BDT
Max Solar Wind Only Buildout 2.1.2024 | Agricultural waste | Sustainable Aviation Fuel | 2045 | 0 | Million Gallons | 0 | Million BDT
Max Solar Wind Only Buildout 2.1.2024 | Forest waste | Sustainable Aviation Fuel | 2025 | 0 | Million Gallons | 0 | Million BDT
Max Solar Wind Only Buildout 2.1.2024 | Forest waste | Sustainable Aviation Fuel | 2026 | 0 | Million Gallons | 0 | Million BDT
Max Solar Wind Only Buildout 2.1.2024 | Forest waste | Sustainable Aviation Fuel | 2027 | 0 | Million Gallons | 0 | Million BDT
Max Solar Wind Only Buildout 2.1.2024 | Forest waste | Sustainable Aviation Fuel | 2028 | 0 | Million Gallons | 0 | Million BDT
Max Solar Wind Only Buildout 2.1.2024 | Forest waste | Sustainable Aviation Fuel | 2029 | 0 | Million Gallons | 0 | Million BDT
Max Solar Wind Only Buildout 2.1.2024 | Forest waste | Sustainable Aviation Fuel | 2030 | 0 | Million Gallons | 0 | Million BDT
Max Solar Wind Only Buildout 2.1.2024 | Forest waste | Sustainable Aviation Fuel | 2031 | 0 | Million Gallons | 0 | Million BDT
Max Solar Wind Only Buildout 2.1.2024 | Forest waste | Sustainable Aviation Fuel | 2032 | 0 | Million Gallons | 0 | Million BDT
Max Solar Wind Only Buildout 2.1.2024 | Forest waste | Sustainable Aviation Fuel | 2033 | 0 | Million Gallons | 0 | Million BDT
Max Solar Wind Only Buildout 2.1.2024 | Forest waste | Sustainable Aviation Fuel | 2034 | 0 | Million Gallons | 0 | Million BDT
Max Solar Wind Only Buildout 2.1.2024 | Forest waste | Sustainable Aviation Fuel | 2035 | 0 | Million Gallons | 0 | Million BDT
Max Solar Wind Only Buildout 2.1.2024 | Forest waste | Sustainable Aviation Fuel | 2036 | 0 | Million Gallons | 0 | Million BDT
Max Solar Wind Only Buildout 2.1.2024 | Forest waste | Sustainable Aviation Fuel | 2037 | 0 | Million Gallons | 0 | Million BDT
Max Solar Wind Only Buildout 2.1.2024 | Forest waste | Sustainable Aviation Fuel | 2038 | 0 | Million Gallons | 0 | Million BDT
Max Solar Wind Only Buildout 2.1.2024 | Forest waste | Sustainable Aviation Fuel | 2039 | 0 | Million Gallons | 0 | Million BDT
Max Solar Wind Only Buildout 2.1.2024 | Forest waste | Sustainable Aviation Fuel | 2040 | 0 | Million Gallons | 0 | Million BDT
Max Solar Wind Only Buildout 2.1.2024 | Forest waste | Sustainable Aviation Fuel | 2041 | 0 | Million Gallons | 0 | Million BDT
Max Solar Wind Only Buildout 2.1.2024 | Forest waste | Sustainable Aviation Fuel | 2042 | 0 | Million Gallons | 0 | Million BDT
Max Solar Wind Only Buildout 2.1.2024 | Forest waste | Sustainable Aviation Fuel | 2043 | 0 | Million Gallons | 0 | Million BDT
Max Solar Wind Only Buildout 2.1.2024 | Forest waste | Sustainable Aviation Fuel | 2044 | 0 | Million Gallons | 0 | Million BDT
Max Solar Wind Only Buildout 2.1.2024 | Forest waste | Sustainable Aviation Fuel | 2045 | 0 | Million Gallons | 0 | Million BDT
Max Solar Wind Only Buildout 2.1.2024 | Wind | Electricity | 2025 | 238.0952 | Megawatts |  |  |  |  | 190.4762 | 5714.2857 | 1000 | 29285.7143 | 595.2381 | 19523.8095
Max Solar Wind Only Buildout 2.1.2024 | Wind | Electricity | 2026 | 476.1905 | Megawatts |  |  |  |  | 380.9524 | 11428.5714 | 2000 | 58571.4286 | 1190.4762 | 39047.619
Max Solar Wind Only Buildout 2.1.2024 | Wind | Electricity | 2027 | 714.2857 | Megawatts |  |  |  |  | 571.4286 | 17142.8571 | 3000 | 87857.1429 | 1785.7143 | 58571.4286
Max Solar Wind Only Buildout 2.1.2024 | Wind | Electricity | 2028 | 952.381 | Megawatts |  |  |  |  | 761.9048 | 22857.1429 | 4000 | 117142.8571 | 2380.9524 | 78095.2381
Max Solar Wind Only Buildout 2.1.2024 | Wind | Electricity | 2029 | 1190.4762 | Megawatts |  |  |  |  | 952.381 | 28571.4286 | 5000 | 146428.5714 | 2976.1905 | 97619.0476
Max Solar Wind Only Buildout 2.1.2024 | Wind | Electricity | 2030 | 1428.5714 | Megawatts |  |  |  |  | 1142.8571 | 34285.7143 | 6000 | 175714.2857 | 3571.4286 | 117142.8571
Max Solar Wind Only Buildout 2.1.2024 | Wind | Electricity | 2031 | 1666.6667 | Megawatts |  |  |  |  | 1333.3333 | 40000 | 7000 | 205000 | 4166.6667 | 136666.6667
Max Solar Wind Only Buildout 2.1.2024 | Wind | Electricity | 2032 | 1904.7619 | Megawatts |  |  |  |  | 1523.8095 | 45714.2857 | 8000 | 234285.7143 | 4761.9048 | 156190.4762
Max Solar Wind Only Buildout 2.1.2024 | Wind | Electricity | 2033 | 2142.8571 | Megawatts |  |  |  |  | 1714.2857 | 51428.5714 | 9000 | 263571.4286 | 5357.1429 | 175714.2857
Max Solar Wind Only Buildout 2.1.2024 | Wind | Electricity | 2034 | 2380.9524 | Megawatts |  |  |  |  | 1904.7619 | 57142.8571 | 10000 | 292857.1429 | 5952.381 | 195238.0952
Max Solar Wind Only Buildout 2.1.2024 | Wind | Electricity | 2035 | 2619.0476 | Megawatts |  |  |  |  | 2095.2381 | 62857.1429 | 11000 | 322142.8571 | 6547.619 | 214761.9048
Max Solar Wind Only Buildout 2.1.2024 | Wind | Electricity | 2036 | 2857.1429 | Megawatts |  |  |  |  | 2285.7143 | 68571.4286 | 12000 | 351428.5714 | 7142.8571 | 234285.7143
Max Solar Wind Only Buildout 2.1.2024 | Wind | Electricity | 2037 | 3095.2381 | Megawatts |  |  |  |  | 2476.1905 | 74285.7143 | 13000 | 380714.2857 | 7738.0952 | 253809.5238
Max Solar Wind Only Buildout 2.1.2024 | Wind | Electricity | 2038 | 3333.3333 | Megawatts |  |  |  |  | 2666.6667 | 80000 | 14000 | 410000 | 8333.3333 | 273333.3333
Max Solar Wind Only Buildout 2.1.2024 | Wind | Electricity | 2039 | 3571.4286 | Megawatts |  |  |  |  | 2857.1429 | 85714.2857 | 15000 | 439285.7143 | 8928.5714 | 292857.1429
Max Solar Wind Only Buildout 2.1.2024 | Wind | Electricity | 2040 | 3809.5238 | Megawatts |  |  |  |  | 3047.619 | 91428.5714 | 16000 | 468571.4286 | 9523.8095 | 312380.9524
Max Solar Wind Only Buildout 2.1.2024 | Wind | Electricity | 2041 | 4047.619 | Megawatts |  |  |  |  | 3238.0952 | 97142.8571 | 17000 | 497857.1429 | 10119.0476 | 331904.7619
Max Solar Wind Only Buildout 2.1.2024 | Wind | Electricity | 2042 | 4285.7143 | Megawatts |  |  |  |  | 3428.5714 | 102857.1429 | 18000 | 527142.8571 | 10714.2857 | 351428.5714
Max Solar Wind Only Buildout 2.1.2024 | Wind | Electricity | 2043 | 4523.8095 | Megawatts |  |  |  |  | 3619.0476 | 108571.4286 | 19000 | 556428.5714 | 11309.5238 | 370952.381
Max Solar Wind Only Buildout 2.1.2024 | Wind | Electricity | 2044 | 4761.9048 | Megawatts |  |  |  |  | 3809.5238 | 114285.7143 | 20000 | 585714.2857 | 11904.7619 | 390476.1905
Max Solar Wind Only Buildout 2.1.2024 | Wind | Electricity | 2045 | 5000 | Megawatts |  |  |  |  | 4000 | 120000 | 21000 | 615000 | 12500 | 410000
Proportional Buildout 1.31.2024 | Agricultural waste | Electricity | 2025 | 1.0056 | Megawatts | 0.010056 | Million BDT
Proportional Buildout 1.31.2024 | Agricultural waste | Electricity | 2026 | 2.0112 | Megawatts | 0.020112 | Million BDT
Proportional Buildout 1.31.2024 | Agricultural waste | Electricity | 2027 | 3.0169 | Megawatts | 0.030169 | Million BDT
Proportional Buildout 1.31.2024 | Agricultural waste | Electricity | 2028 | 4.0225 | Megawatts | 0.040225 | Million BDT
Proportional Buildout 1.31.2024 | Agricultural waste | Electricity | 2029 | 5.0281 | Megawatts | 0.050281 | Million BDT
Proportional Buildout 1.31.2024 | Agricultural waste | Electricity | 2030 | 6.0337 | Megawatts | 0.060337 | Million BDT
Proportional Buildout 1.31.2024 | Agricultural waste | Electricity | 2031 | 7.0393 | Megawatts | 0.070393 | Million BDT
Proportional Buildout 1.31.2024 | Agricultural waste | Electricity | 2032 | 8.045 | Megawatts | 0.08045 | Million BDT
Proportional Buildout 1.31.2024 | Agricultural waste | Electricity | 2033 | 9.0506 | Megawatts | 0.090506 | Million BDT
Proportional Buildout 1.31.2024 | Agricultural waste | Electricity | 2034 | 10.0562 | Megawatts | 0.10056 | Million BDT
Proportional Buildout 1.31.2024 | Agricultural waste | Electricity | 2035 | 11.0618 | Megawatts | 0.11062 | Million BDT
Proportional Buildout 1.31.2024 | Agricultural waste | Electricity | 2036 | 12.0674 | Megawatts | 0.12067 | Million BDT
Proportional Buildout 1.31.2024 | Agricultural waste | Electricity | 2037 | 13.0731 | Megawatts | 0.13073 | Million BDT
Proportional Buildout 1.31.2024 | Agricultural waste | Electricity | 2038 | 14.0787 | Megawatts | 0.14079 | Million BDT
Proportional Buildout 1.31.2024 | Agricultural waste | Electricity | 2039 | 15.0843 | Megawatts | 0.15084 | Million BDT
Proportional Buildout 1.31.2024 | Agricultural waste | Electricity | 2040 | 16.0899 | Megawatts | 0.1609 | Million BDT
Proportional Buildout 1.31.2024 | Agricultural waste | Electricity | 2041 | 17.0955 | Megawatts | 0.17096 | Million BDT
Proportional Buildout 1.31.2024 | Agricultural waste | Electricity | 2042 | 18.1012 | Megawatts | 0.18101 | Million BDT
Proportional Buildout 1.31.2024 | Agricultural waste | Electricity | 2043 | 19.1068 | Megawatts | 0.19107 | Million BDT
Proportional Buildout 1.31.2024 | Agricultural waste | Electricity | 2044 | 20.1124 | Megawatts | 0.20112 | Million BDT
Proportional Buildout 1.31.2024 | Agricultural waste | Electricity | 2045 | 21.118 | Megawatts | 0.21118 | Million BDT
Proportional Buildout 1.31.2024 | Agricultural waste | Hydrogen | 2025 | 3993.089 | Metric Tons | 0.05191 | Million BDT | 79.6042 | 49.7526
Proportional Buildout 1.31.2024 | Agricultural waste | Hydrogen | 2026 | 7986.178 | Metric Tons | 0.10382 | Million BDT | 159.2084 | 99.5052
Proportional Buildout 1.31.2024 | Agricultural waste | Hydrogen | 2027 | 11979.2671 | Metric Tons | 0.15573 | Million BDT | 238.8126 | 149.2579
Proportional Buildout 1.31.2024 | Agricultural waste | Hydrogen | 2028 | 15972.3561 | Metric Tons | 0.20764 | Million BDT | 318.4168 | 199.0105
Proportional Buildout 1.31.2024 | Agricultural waste | Hydrogen | 2029 | 19965.4451 | Metric Tons | 0.25955 | Million BDT | 398.021 | 248.7631
Proportional Buildout 1.31.2024 | Agricultural waste | Hydrogen | 2030 | 23958.5341 | Metric Tons | 0.31146 | Million BDT | 477.6252 | 298.5157
Proportional Buildout 1.31.2024 | Agricultural waste | Hydrogen | 2031 | 27951.6232 | Metric Tons | 0.36337 | Million BDT | 557.2294 | 348.2683
Proportional Buildout 1.31.2024 | Agricultural waste | Hydrogen | 2032 | 31944.7122 | Metric Tons | 0.41528 | Million BDT | 636.8336 | 398.021
Proportional Buildout 1.31.2024 | Agricultural waste | Hydrogen | 2033 | 35937.8012 | Metric Tons | 0.46719 | Million BDT | 716.4377 | 447.7736
Proportional Buildout 1.31.2024 | Agricultural waste | Hydrogen | 2034 | 39930.8902 | Metric Tons | 0.5191 | Million BDT | 796.0419 | 497.5262
Proportional Buildout 1.31.2024 | Agricultural waste | Hydrogen | 2035 | 43923.9792 | Metric Tons | 0.57101 | Million BDT | 875.6461 | 547.2788
Proportional Buildout 1.31.2024 | Agricultural waste | Hydrogen | 2036 | 47917.0683 | Metric Tons | 0.62292 | Million BDT | 955.2503 | 597.0315
Proportional Buildout 1.31.2024 | Agricultural waste | Hydrogen | 2037 | 51910.1573 | Metric Tons | 0.67483 | Million BDT | 1034.8545 | 646.7841
Proportional Buildout 1.31.2024 | Agricultural waste | Hydrogen | 2038 | 55903.2463 | Metric Tons | 0.72674 | Million BDT | 1114.4587 | 696.5367
Proportional Buildout 1.31.2024 | Agricultural waste | Hydrogen | 2039 | 59896.3353 | Metric Tons | 0.77865 | Million BDT | 1194.0629 | 746.2893
Proportional Buildout 1.31.2024 | Agricultural waste | Hydrogen | 2040 | 63889.4243 | Metric Tons | 0.83056 | Million BDT | 1273.6671 | 796.0419
Proportional Buildout 1.31.2024 | Agricultural waste | Hydrogen | 2041 | 67882.5134 | Metric Tons | 0.88247 | Million BDT | 1353.2713 | 845.7946
Proportional Buildout 1.31.2024 | Agricultural waste | Hydrogen | 2042 | 71875.6024 | Metric Tons | 0.93438 | Million BDT | 1432.8755 | 895.5472
Proportional Buildout 1.31.2024 | Agricultural waste | Hydrogen | 2043 | 75868.6914 | Metric Tons | 0.98629 | Million BDT | 1512.4797 | 945.2998
Proportional Buildout 1.31.2024 | Agricultural waste | Hydrogen | 2044 | 79861.7804 | Metric Tons | 1.0382 | Million BDT | 1592.0839 | 995.0524
Proportional Buildout 1.31.2024 | Agricultural waste | Hydrogen | 2045 | 83854.8695 | Metric Tons | 1.0901 | Million BDT | 1671.6881 | 1044.805
Proportional Buildout 1.31.2024 | Forest waste | Electricity | 2025 | 0.16563 | Megawatts | 0.0016563 | Million BDT
Proportional Buildout 1.31.2024 | Forest waste | Electricity | 2026 | 0.33126 | Megawatts | 0.0033126 | Million BDT
Proportional Buildout 1.31.2024 | Forest waste | Electricity | 2027 | 0.49689 | Megawatts | 0.0049689 | Million BDT
Proportional Buildout 1.31.2024 | Forest waste | Electricity | 2028 | 0.66253 | Megawatts | 0.0066253 | Million BDT
Proportional Buildout 1.31.2024 | Forest waste | Electricity | 2029 | 0.82816 | Megawatts | 0.0082816 | Million BDT
Proportional Buildout 1.31.2024 | Forest waste | Electricity | 2030 | 0.99379 | Megawatts | 0.0099379 | Million BDT
Proportional Buildout 1.31.2024 | Forest waste | Electricity | 2031 | 1.1594 | Megawatts | 0.011594 | Million BDT
Proportional Buildout 1.31.2024 | Forest waste | Electricity | 2032 | 1.3251 | Megawatts | 0.013251 | Million BDT
Proportional Buildout 1.31.2024 | Forest waste | Electricity | 2033 | 1.4907 | Megawatts | 0.014907 | Million BDT
Proportional Buildout 1.31.2024 | Forest waste | Electricity | 2034 | 1.6563 | Megawatts | 0.016563 | Million BDT
Proportional Buildout 1.31.2024 | Forest waste | Electricity | 2035 | 1.8219 | Megawatts | 0.018219 | Million BDT
Proportional Buildout 1.31.2024 | Forest waste | Electricity | 2036 | 1.9876 | Megawatts | 0.019876 | Million BDT
Proportional Buildout 1.31.2024 | Forest waste | Electricity | 2037 | 2.1532 | Megawatts | 0.021532 | Million BDT
Proportional Buildout 1.31.2024 | Forest waste | Electricity | 2038 | 2.3188 | Megawatts | 0.023188 | Million BDT
Proportional Buildout 1.31.2024 | Forest waste | Electricity | 2039 | 2.4845 | Megawatts | 0.024845 | Million BDT
Proportional Buildout 1.31.2024 | Forest waste | Electricity | 2040 | 2.6501 | Megawatts | 0.026501 | Million BDT
Proportional Buildout 1.31.2024 | Forest waste | Electricity | 2041 | 2.8157 | Megawatts | 0.028157 | Million BDT
Proportional Buildout 1.31.2024 | Forest waste | Electricity | 2042 | 2.9814 | Megawatts | 0.029814 | Million BDT
Proportional Buildout 1.31.2024 | Forest waste | Electricity | 2043 | 3.147 | Megawatts | 0.03147 | Million BDT
Proportional Buildout 1.31.2024 | Forest waste | Electricity | 2044 | 3.3126 | Megawatts | 0.033126 | Million BDT
Proportional Buildout 1.31.2024 | Forest waste | Electricity | 2045 | 3.4783 | Megawatts | 0.034783 | Million BDT
Proportional Buildout 1.31.2024 | Forest waste | Hydrogen | 2025 | 657.6853 | Metric Tons | 0.0085499 | Million BDT | 13.1113 | 8.1945
Proportional Buildout 1.31.2024 | Forest waste | Hydrogen | 2026 | 1315.3705 | Metric Tons | 0.0171 | Million BDT | 26.2226 | 16.3891
Proportional Buildout 1.31.2024 | Forest waste | Hydrogen | 2027 | 1973.0558 | Metric Tons | 0.02565 | Million BDT | 39.3338 | 24.5836
Proportional Buildout 1.31.2024 | Forest waste | Hydrogen | 2028 | 2630.741 | Metric Tons | 0.0342 | Million BDT | 52.4451 | 32.7782
Proportional Buildout 1.31.2024 | Forest waste | Hydrogen | 2029 | 3288.4263 | Metric Tons | 0.04275 | Million BDT | 65.5564 | 40.9727
Proportional Buildout 1.31.2024 | Forest waste | Hydrogen | 2030 | 3946.1115 | Metric Tons | 0.051299 | Million BDT | 78.6677 | 49.1673
Proportional Buildout 1.31.2024 | Forest waste | Hydrogen | 2031 | 4603.7968 | Metric Tons | 0.059849 | Million BDT | 91.779 | 57.3618
Proportional Buildout 1.31.2024 | Forest waste | Hydrogen | 2032 | 5261.482 | Metric Tons | 0.068399 | Million BDT | 104.8902 | 65.5564
Proportional Buildout 1.31.2024 | Forest waste | Hydrogen | 2033 | 5919.1673 | Metric Tons | 0.076949 | Million BDT | 118.0015 | 73.7509
Proportional Buildout 1.31.2024 | Forest waste | Hydrogen | 2034 | 6576.8525 | Metric Tons | 0.085499 | Million BDT | 131.1128 | 81.9455
Proportional Buildout 1.31.2024 | Forest waste | Hydrogen | 2035 | 7234.5378 | Metric Tons | 0.094049 | Million BDT | 144.2241 | 90.14
Proportional Buildout 1.31.2024 | Forest waste | Hydrogen | 2036 | 7892.223 | Metric Tons | 0.1026 | Million BDT | 157.3353 | 98.3346
Proportional Buildout 1.31.2024 | Forest waste | Hydrogen | 2037 | 8549.9083 | Metric Tons | 0.11115 | Million BDT | 170.4466 | 106.5291
Proportional Buildout 1.31.2024 | Forest waste | Hydrogen | 2038 | 9207.5935 | Metric Tons | 0.1197 | Million BDT | 183.5579 | 114.7237
Proportional Buildout 1.31.2024 | Forest waste | Hydrogen | 2039 | 9865.2788 | Metric Tons | 0.12825 | Million BDT | 196.6692 | 122.9182
Proportional Buildout 1.31.2024 | Forest waste | Hydrogen | 2040 | 10522.964 | Metric Tons | 0.1368 | Million BDT | 209.7805 | 131.1128
Proportional Buildout 1.31.2024 | Forest waste | Hydrogen | 2041 | 11180.6493 | Metric Tons | 0.14535 | Million BDT | 222.8917 | 139.3073
Proportional Buildout 1.31.2024 | Forest waste | Hydrogen | 2042 | 11838.3345 | Metric Tons | 0.1539 | Million BDT | 236.003 | 147.5019
Proportional Buildout 1.31.2024 | Forest waste | Hydrogen | 2043 | 12496.0198 | Metric Tons | 0.16245 | Million BDT | 249.1143 | 155.6964
Proportional Buildout 1.31.2024 | Forest waste | Hydrogen | 2044 | 13153.705 | Metric Tons | 0.171 | Million BDT | 262.2256 | 163.891
Proportional Buildout 1.31.2024 | Forest waste | Hydrogen | 2045 | 13811.3903 | Metric Tons | 0.17955 | Million BDT | 275.3369 | 172.0855
Proportional Buildout 1.31.2024 | Natural Gas + CCS | Hydrogen | 2025 | 523.8095 | Metric Tons | 87.4762 | Million Cubic Feet | 5.1312 | 4.501
Proportional Buildout 1.31.2024 | Natural Gas + CCS | Hydrogen | 2026 | 1047.619 | Metric Tons | 174.9524 | Million Cubic Feet | 10.2624 | 9.0021
Proportional Buildout 1.31.2024 | Natural Gas + CCS | Hydrogen | 2027 | 1571.4286 | Metric Tons | 262.4286 | Million Cubic Feet | 15.3935 | 13.5031
Proportional Buildout 1.31.2024 | Natural Gas + CCS | Hydrogen | 2028 | 2095.2381 | Metric Tons | 349.9048 | Million Cubic Feet | 20.5247 | 18.0041
Proportional Buildout 1.31.2024 | Natural Gas + CCS | Hydrogen | 2029 | 2619.0476 | Metric Tons | 437.381 | Million Cubic Feet | 25.6559 | 22.5052
Proportional Buildout 1.31.2024 | Natural Gas + CCS | Hydrogen | 2030 | 3142.8571 | Metric Tons | 524.8571 | Million Cubic Feet | 30.7871 | 27.0062
Proportional Buildout 1.31.2024 | Natural Gas + CCS | Hydrogen | 2031 | 3666.6667 | Metric Tons | 612.3333 | Million Cubic Feet | 35.9183 | 31.5072
Proportional Buildout 1.31.2024 | Natural Gas + CCS | Hydrogen | 2032 | 4190.4762 | Metric Tons | 699.8095 | Million Cubic Feet | 41.0494 | 36.0083
Proportional Buildout 1.31.2024 | Natural Gas + CCS | Hydrogen | 2033 | 4714.2857 | Metric Tons | 787.2857 | Million Cubic Feet | 46.1806 | 40.5093
Proportional Buildout 1.31.2024 | Natural Gas + CCS | Hydrogen | 2034 | 5238.0952 | Metric Tons | 874.7619 | Million Cubic Feet | 51.3118 | 45.0103
Proportional Buildout 1.31.2024 | Natural Gas + CCS | Hydrogen | 2035 | 5761.9048 | Metric Tons | 962.2381 | Million Cubic Feet | 56.443 | 49.5114
Proportional Buildout 1.31.2024 | Natural Gas + CCS | Hydrogen | 2036 | 6285.7143 | Metric Tons | 1049.7143 | Million Cubic Feet | 61.5742 | 54.0124
Proportional Buildout 1.31.2024 | Natural Gas + CCS | Hydrogen | 2037 | 6809.5238 | Metric Tons | 1137.1905 | Million Cubic Feet | 66.7053 | 58.5135
Proportional Buildout 1.31.2024 | Natural Gas + CCS | Hydrogen | 2038 | 7333.3333 | Metric Tons | 1224.6667 | Million Cubic Feet | 71.8365 | 63.0145
Proportional Buildout 1.31.2024 | Natural Gas + CCS | Hydrogen | 2039 | 7857.1429 | Metric Tons | 1312.1429 | Million Cubic Feet | 76.9677 | 67.5155
Proportional Buildout 1.31.2024 | Natural Gas + CCS | Hydrogen | 2040 | 8380.9524 | Metric Tons | 1399.619 | Million Cubic Feet | 82.0989 | 72.0166
Proportional Buildout 1.31.2024 | Natural Gas + CCS | Hydrogen | 2041 | 8904.7619 | Metric Tons | 1487.0952 | Million Cubic Feet | 87.2301 | 76.5176
Proportional Buildout 1.31.2024 | Natural Gas + CCS | Hydrogen | 2042 | 9428.5714 | Metric Tons | 1574.5714 | Million Cubic Feet | 92.3612 | 81.0186
Proportional Buildout 1.31.2024 | Natural Gas + CCS | Hydrogen | 2043 | 9952.381 | Metric Tons | 1662.0476 | Million Cubic Feet | 97.4924 | 85.5197
Proportional Buildout 1.31.2024 | Natural Gas + CCS | Hydrogen | 2044 | 10476.1905 | Metric Tons | 1749.5238 | Million Cubic Feet | 102.6236 | 90.0207
Proportional Buildout 1.31.2024 | Natural Gas + CCS | Hydrogen | 2045 | 11000 | Metric Tons | 1837 | Million Cubic Feet | 107.7548 | 94.5217
Proportional Buildout 1.31.2024 | Solar | Electricity | 2025 | 1266.6667 | Megawatts |  |  |  |  | 3546.6667 | 4433.3333 | 5320 | 6650 | 4433.3333 | 5541.6667
Proportional Buildout 1.31.2024 | Solar | Electricity | 2026 | 2533.3333 | Megawatts |  |  |  |  | 7093.3333 | 8866.6667 | 10640 | 13300 | 8866.6667 | 11083.3333
Proportional Buildout 1.31.2024 | Solar | Electricity | 2027 | 3800 | Megawatts |  |  |  |  | 10640 | 13300 | 15960 | 19950 | 13300 | 16625
Proportional Buildout 1.31.2024 | Solar | Electricity | 2028 | 5066.6667 | Megawatts |  |  |  |  | 14186.6667 | 17733.3333 | 21280 | 26600 | 17733.3333 | 22166.6667
Proportional Buildout 1.31.2024 | Solar | Electricity | 2029 | 6333.3333 | Megawatts |  |  |  |  | 17733.3333 | 22166.6667 | 26600 | 33250 | 22166.6667 | 27708.3333
Proportional Buildout 1.31.2024 | Solar | Electricity | 2030 | 7600 | Megawatts |  |  |  |  | 21280 | 26600 | 31920 | 39900 | 26600 | 33250
Proportional Buildout 1.31.2024 | Solar | Electricity | 2031 | 8866.6667 | Megawatts |  |  |  |  | 24826.6667 | 31033.3333 | 37240 | 46550 | 31033.3333 | 38791.6667
Proportional Buildout 1.31.2024 | Solar | Electricity | 2032 | 10133.3333 | Megawatts |  |  |  |  | 28373.3333 | 35466.6667 | 42560 | 53200 | 35466.6667 | 44333.3333
Proportional Buildout 1.31.2024 | Solar | Electricity | 2033 | 11400 | Megawatts |  |  |  |  | 31920 | 39900 | 47880 | 59850 | 39900 | 49875
Proportional Buildout 1.31.2024 | Solar | Electricity | 2034 | 12666.6667 | Megawatts |  |  |  |  | 35466.6667 | 44333.3333 | 53200 | 66500 | 44333.3333 | 55416.6667
Proportional Buildout 1.31.2024 | Solar | Electricity | 2035 | 13933.3333 | Megawatts |  |  |  |  | 39013.3333 | 48766.6667 | 58520 | 73150 | 48766.6667 | 60958.3333
Proportional Buildout 1.31.2024 | Solar | Electricity | 2036 | 15200 | Megawatts |  |  |  |  | 42560 | 53200 | 63840 | 79800 | 53200 | 66500
Proportional Buildout 1.31.2024 | Solar | Electricity | 2037 | 16466.6667 | Megawatts |  |  |  |  | 46106.6667 | 57633.3333 | 69160 | 86450 | 57633.3333 | 72041.6667
Proportional Buildout 1.31.2024 | Solar | Electricity | 2038 | 17733.3333 | Megawatts |  |  |  |  | 49653.3333 | 62066.6667 | 74480 | 93100 | 62066.6667 | 77583.3333
Proportional Buildout 1.31.2024 | Solar | Electricity | 2039 | 19000 | Megawatts |  |  |  |  | 53200 | 66500 | 79800 | 99750 | 66500 | 83125
Proportional Buildout 1.31.2024 | Solar | Electricity | 2040 | 20266.6667 | Megawatts |  |  |  |  | 56746.6667 | 70933.3333 | 85120 | 106400 | 70933.3333 | 88666.6667
Proportional Buildout 1.31.2024 | Solar | Electricity | 2041 | 21533.3333 | Megawatts |  |  |  |  | 60293.3333 | 75366.6667 | 90440 | 113050 | 75366.6667 | 94208.3333
Proportional Buildout 1.31.2024 | Solar | Electricity | 2042 | 22800 | Megawatts |  |  |  |  | 63840 | 79800 | 95760 | 119700 | 79800 | 99750
Proportional Buildout 1.31.2024 | Solar | Electricity | 2043 | 24066.6667 | Megawatts |  |  |  |  | 67386.6667 | 84233.3333 | 101080 | 126350 | 84233.3333 | 105291.6667
Proportional Buildout 1.31.2024 | Solar | Electricity | 2044 | 25333.3333 | Megawatts |  |  |  |  | 70933.3333 | 88666.6667 | 106400 | 133000 | 88666.6667 | 110833.3333
Proportional Buildout 1.31.2024 | Solar | Electricity | 2045 | 26600 | Megawatts |  |  |  |  | 74480 | 93100 | 111720 | 139650 | 93100 | 116375
Proportional Buildout 1.31.2024 | Solar | Hydrogen | 2025 | 14761.9048 | Metric Tons |  |  | 273.0389 | 185.7408 | 806.5905 | 1008.2381 | 1209.8857 | 1512.3571 | 1008.2381 | 1260.2976
Proportional Buildout 1.31.2024 | Solar | Hydrogen | 2026 | 29523.8095 | Metric Tons |  |  | 546.0778 | 371.4815 | 1613.181 | 2016.4762 | 2419.7714 | 3024.7143 | 2016.4762 | 2520.5952
Proportional Buildout 1.31.2024 | Solar | Hydrogen | 2027 | 44285.7143 | Metric Tons |  |  | 819.1167 | 557.2223 | 2419.7714 | 3024.7143 | 3629.6571 | 4537.0714 | 3024.7143 | 3780.8929
Proportional Buildout 1.31.2024 | Solar | Hydrogen | 2028 | 59047.619 | Metric Tons |  |  | 1092.1556 | 742.963 | 3226.3619 | 4032.9524 | 4839.5429 | 6049.4286 | 4032.9524 | 5041.1905
Proportional Buildout 1.31.2024 | Solar | Hydrogen | 2029 | 73809.5238 | Metric Tons |  |  | 1365.1945 | 928.7038 | 4032.9524 | 5041.1905 | 6049.4286 | 7561.7857 | 5041.1905 | 6301.4881
Proportional Buildout 1.31.2024 | Solar | Hydrogen | 2030 | 88571.4286 | Metric Tons |  |  | 1638.2334 | 1114.4445 | 4839.5429 | 6049.4286 | 7259.3143 | 9074.1429 | 6049.4286 | 7561.7857
Proportional Buildout 1.31.2024 | Solar | Hydrogen | 2031 | 103333.3333 | Metric Tons |  |  | 1911.2723 | 1300.1853 | 5646.1333 | 7057.6667 | 8469.2 | 10586.5 | 7057.6667 | 8822.0833
Proportional Buildout 1.31.2024 | Solar | Hydrogen | 2032 | 118095.2381 | Metric Tons |  |  | 2184.3112 | 1485.926 | 6452.7238 | 8065.9048 | 9679.0857 | 12098.8571 | 8065.9048 | 10082.381
Proportional Buildout 1.31.2024 | Solar | Hydrogen | 2033 | 132857.1429 | Metric Tons |  |  | 2457.3501 | 1671.6668 | 7259.3143 | 9074.1429 | 10888.9714 | 13611.2143 | 9074.1429 | 11342.6786
Proportional Buildout 1.31.2024 | Solar | Hydrogen | 2034 | 147619.0476 | Metric Tons |  |  | 2730.389 | 1857.4075 | 8065.9048 | 10082.381 | 12098.8571 | 15123.5714 | 10082.381 | 12602.9762
Proportional Buildout 1.31.2024 | Solar | Hydrogen | 2035 | 162380.9524 | Metric Tons |  |  | 3003.4279 | 2043.1483 | 8872.4952 | 11090.619 | 13308.7429 | 16635.9286 | 11090.619 | 13863.2738
Proportional Buildout 1.31.2024 | Solar | Hydrogen | 2036 | 177142.8571 | Metric Tons |  |  | 3276.4669 | 2228.889 | 9679.0857 | 12098.8571 | 14518.6286 | 18148.2857 | 12098.8571 | 15123.5714
Proportional Buildout 1.31.2024 | Solar | Hydrogen | 2037 | 191904.7619 | Metric Tons |  |  | 3549.5058 | 2414.6298 | 10485.6762 | 13107.0952 | 15728.5143 | 19660.6429 | 13107.0952 | 16383.869
Proportional Buildout 1.31.2024 | Solar | Hydrogen | 2038 | 206666.6667 | Metric Tons |  |  | 3822.5447 | 2600.3705 | 11292.2667 | 14115.3333 | 16938.4 | 21173 | 14115.3333 | 17644.1667
Proportional Buildout 1.31.2024 | Solar | Hydrogen | 2039 | 221428.5714 | Metric Tons |  |  | 4095.5836 | 2786.1113 | 12098.8571 | 15123.5714 | 18148.2857 | 22685.3571 | 15123.5714 | 18904.4643
Proportional Buildout 1.31.2024 | Solar | Hydrogen | 2040 | 236190.4762 | Metric Tons |  |  | 4368.6225 | 2971.852 | 12905.4476 | 16131.8095 | 19358.1714 | 24197.7143 | 16131.8095 | 20164.7619
Proportional Buildout 1.31.2024 | Solar | Hydrogen | 2041 | 250952.381 | Metric Tons |  |  | 4641.6614 | 3157.5928 | 13712.0381 | 17140.0476 | 20568.0571 | 25710.0714 | 17140.0476 | 21425.0595
Proportional Buildout 1.31.2024 | Solar | Hydrogen | 2042 | 265714.2857 | Metric Tons |  |  | 4914.7003 | 3343.3335 | 14518.6286 | 18148.2857 | 21777.9429 | 27222.4286 | 18148.2857 | 22685.3571
Proportional Buildout 1.31.2024 | Solar | Hydrogen | 2043 | 280476.1905 | Metric Tons |  |  | 5187.7392 | 3529.0743 | 15325.219 | 19156.5238 | 22987.8286 | 28734.7857 | 19156.5238 | 23945.6548
Proportional Buildout 1.31.2024 | Solar | Hydrogen | 2044 | 295238.0952 | Metric Tons |  |  | 5460.7781 | 3714.815 | 16131.8095 | 20164.7619 | 24197.7143 | 30247.1429 | 20164.7619 | 25205.9524
Proportional Buildout 1.31.2024 | Solar | Hydrogen | 2045 | 310000 | Metric Tons |  |  | 5733.817 | 3900.5558 | 16938.4 | 21173 | 25407.6 | 31759.5 | 21173 | 26466.25
Proportional Buildout 1.31.2024 | Agricultural waste | Sustainable Aviation Fuel | 2025 | 4.0816 | Million Gallons | 0.072756 | Million BDT
Proportional Buildout 1.31.2024 | Agricultural waste | Sustainable Aviation Fuel | 2026 | 8.1633 | Million Gallons | 0.14551 | Million BDT
Proportional Buildout 1.31.2024 | Agricultural waste | Sustainable Aviation Fuel | 2027 | 12.2449 | Million Gallons | 0.21827 | Million BDT
Proportional Buildout 1.31.2024 | Agricultural waste | Sustainable Aviation Fuel | 2028 | 16.3265 | Million Gallons | 0.29103 | Million BDT
Proportional Buildout 1.31.2024 | Agricultural waste | Sustainable Aviation Fuel | 2029 | 20.4082 | Million Gallons | 0.36378 | Million BDT
Proportional Buildout 1.31.2024 | Agricultural waste | Sustainable Aviation Fuel | 2030 | 24.4898 | Million Gallons | 0.43654 | Million BDT
Proportional Buildout 1.31.2024 | Agricultural waste | Sustainable Aviation Fuel | 2031 | 28.5714 | Million Gallons | 0.50929 | Million BDT
Proportional Buildout 1.31.2024 | Agricultural waste | Sustainable Aviation Fuel | 2032 | 32.6531 | Million Gallons | 0.58205 | Million BDT
Proportional Buildout 1.31.2024 | Agricultural waste | Sustainable Aviation Fuel | 2033 | 36.7347 | Million Gallons | 0.65481 | Million BDT
Proportional Buildout 1.31.2024 | Agricultural waste | Sustainable Aviation Fuel | 2034 | 40.8163 | Million Gallons | 0.72756 | Million BDT
Proportional Buildout 1.31.2024 | Agricultural waste | Sustainable Aviation Fuel | 2035 | 44.898 | Million Gallons | 0.80032 | Million BDT
Proportional Buildout 1.31.2024 | Agricultural waste | Sustainable Aviation Fuel | 2036 | 48.9796 | Million Gallons | 0.87308 | Million BDT
Proportional Buildout 1.31.2024 | Agricultural waste | Sustainable Aviation Fuel | 2037 | 53.0612 | Million Gallons | 0.94583 | Million BDT
Proportional Buildout 1.31.2024 | Agricultural waste | Sustainable Aviation Fuel | 2038 | 57.1429 | Million Gallons | 1.0186 | Million BDT
Proportional Buildout 1.31.2024 | Agricultural waste | Sustainable Aviation Fuel | 2039 | 61.2245 | Million Gallons | 1.0913 | Million BDT
Proportional Buildout 1.31.2024 | Agricultural waste | Sustainable Aviation Fuel | 2040 | 65.3061 | Million Gallons | 1.1641 | Million BDT
Proportional Buildout 1.31.2024 | Agricultural waste | Sustainable Aviation Fuel | 2041 | 69.3878 | Million Gallons | 1.2369 | Million BDT
Proportional Buildout 1.31.2024 | Agricultural waste | Sustainable Aviation Fuel | 2042 | 73.4694 | Million Gallons | 1.3096 | Million BDT
Proportional Buildout 1.31.2024 | Agricultural waste | Sustainable Aviation Fuel | 2043 | 77.551 | Million Gallons | 1.3824 | Million BDT
Proportional Buildout 1.31.2024 | Agricultural waste | Sustainable Aviation Fuel | 2044 | 81.6327 | Million Gallons | 1.4551 | Million BDT
Proportional Buildout 1.31.2024 | Agricultural waste | Sustainable Aviation Fuel | 2045 | 85.7143 | Million Gallons | 1.5279 | Million BDT
Proportional Buildout 1.31.2024 | Forest waste | Sustainable Aviation Fuel | 2025 | 0.68027 | Million Gallons | 0.01085 | Million BDT
Proportional Buildout 1.31.2024 | Forest waste | Sustainable Aviation Fuel | 2026 | 1.3605 | Million Gallons | 0.021699 | Million BDT
Proportional Buildout 1.31.2024 | Forest waste | Sustainable Aviation Fuel | 2027 | 2.0408 | Million Gallons | 0.032549 | Million BDT
Proportional Buildout 1.31.2024 | Forest waste | Sustainable Aviation Fuel | 2028 | 2.7211 | Million Gallons | 0.043399 | Million BDT
Proportional Buildout 1.31.2024 | Forest waste | Sustainable Aviation Fuel | 2029 | 3.4014 | Million Gallons | 0.054248 | Million BDT
Proportional Buildout 1.31.2024 | Forest waste | Sustainable Aviation Fuel | 2030 | 4.0816 | Million Gallons | 0.065098 | Million BDT
Proportional Buildout 1.31.2024 | Forest waste | Sustainable Aviation Fuel | 2031 | 4.7619 | Million Gallons | 0.075947 | Million BDT
Proportional Buildout 1.31.2024 | Forest waste | Sustainable Aviation Fuel | 2032 | 5.4422 | Million Gallons | 0.086797 | Million BDT
Proportional Buildout 1.31.2024 | Forest waste | Sustainable Aviation Fuel | 2033 | 6.1224 | Million Gallons | 0.097647 | Million BDT
Proportional Buildout 1.31.2024 | Forest waste | Sustainable Aviation Fuel | 2034 | 6.8027 | Million Gallons | 0.1085 | Million BDT
Proportional Buildout 1.31.2024 | Forest waste | Sustainable Aviation Fuel | 2035 | 7.483 | Million Gallons | 0.11935 | Million BDT
Proportional Buildout 1.31.2024 | Forest waste | Sustainable Aviation Fuel | 2036 | 8.1633 | Million Gallons | 0.1302 | Million BDT
Proportional Buildout 1.31.2024 | Forest waste | Sustainable Aviation Fuel | 2037 | 8.8435 | Million Gallons | 0.14105 | Million BDT
Proportional Buildout 1.31.2024 | Forest waste | Sustainable Aviation Fuel | 2038 | 9.5238 | Million Gallons | 0.15189 | Million BDT
Proportional Buildout 1.31.2024 | Forest waste | Sustainable Aviation Fuel | 2039 | 10.2041 | Million Gallons | 0.16274 | Million BDT
Proportional Buildout 1.31.2024 | Forest waste | Sustainable Aviation Fuel | 2040 | 10.8844 | Million Gallons | 0.17359 | Million BDT
Proportional Buildout 1.31.2024 | Forest waste | Sustainable Aviation Fuel | 2041 | 11.5646 | Million Gallons | 0.18444 | Million BDT
Proportional Buildout 1.31.2024 | Forest waste | Sustainable Aviation Fuel | 2042 | 12.2449 | Million Gallons | 0.19529 | Million BDT
Proportional Buildout 1.31.2024 | Forest waste | Sustainable Aviation Fuel | 2043 | 12.9252 | Million Gallons | 0.20614 | Million BDT
Proportional Buildout 1.31.2024 | Forest waste | Sustainable Aviation Fuel | 2044 | 13.6054 | Million Gallons | 0.21699 | Million BDT
Proportional Buildout 1.31.2024 | Forest waste | Sustainable Aviation Fuel | 2045 | 14.2857 | Million Gallons | 0.22784 | Million BDT
Proportional Buildout 1.31.2024 | Wind | Electricity | 2025 | 26.1905 | Megawatts |  |  |  |  | 20.9524 | 628.5714 | 110 | 3221.4286 | 65.4762 | 2147.619
Proportional Buildout 1.31.2024 | Wind | Electricity | 2026 | 52.381 | Megawatts |  |  |  |  | 41.9048 | 1257.1429 | 220 | 6442.8571 | 130.9524 | 4295.2381
Proportional Buildout 1.31.2024 | Wind | Electricity | 2027 | 78.5714 | Megawatts |  |  |  |  | 62.8571 | 1885.7143 | 330 | 9664.2857 | 196.4286 | 6442.8571
Proportional Buildout 1.31.2024 | Wind | Electricity | 2028 | 104.7619 | Megawatts |  |  |  |  | 83.8095 | 2514.2857 | 440 | 12885.7143 | 261.9048 | 8590.4762
Proportional Buildout 1.31.2024 | Wind | Electricity | 2029 | 130.9524 | Megawatts |  |  |  |  | 104.7619 | 3142.8571 | 550 | 16107.1429 | 327.381 | 10738.0952
Proportional Buildout 1.31.2024 | Wind | Electricity | 2030 | 157.1429 | Megawatts |  |  |  |  | 125.7143 | 3771.4286 | 660 | 19328.5714 | 392.8571 | 12885.7143
Proportional Buildout 1.31.2024 | Wind | Electricity | 2031 | 183.3333 | Megawatts |  |  |  |  | 146.6667 | 4400 | 770 | 22550 | 458.3333 | 15033.3333
Proportional Buildout 1.31.2024 | Wind | Electricity | 2032 | 209.5238 | Megawatts |  |  |  |  | 167.619 | 5028.5714 | 880 | 25771.4286 | 523.8095 | 17180.9524
Proportional Buildout 1.31.2024 | Wind | Electricity | 2033 | 235.7143 | Megawatts |  |  |  |  | 188.5714 | 5657.1429 | 990 | 28992.8571 | 589.2857 | 19328.5714
Proportional Buildout 1.31.2024 | Wind | Electricity | 2034 | 261.9048 | Megawatts |  |  |  |  | 209.5238 | 6285.7143 | 1100 | 32214.2857 | 654.7619 | 21476.1905
Proportional Buildout 1.31.2024 | Wind | Electricity | 2035 | 288.0952 | Megawatts |  |  |  |  | 230.4762 | 6914.2857 | 1210 | 35435.7143 | 720.2381 | 23623.8095
Proportional Buildout 1.31.2024 | Wind | Electricity | 2036 | 314.2857 | Megawatts |  |  |  |  | 251.4286 | 7542.8571 | 1320 | 38657.1429 | 785.7143 | 25771.4286
Proportional Buildout 1.31.2024 | Wind | Electricity | 2037 | 340.4762 | Megawatts |  |  |  |  | 272.381 | 8171.4286 | 1430 | 41878.5714 | 851.1905 | 27919.0476
Proportional Buildout 1.31.2024 | Wind | Electricity | 2038 | 366.6667 | Megawatts |  |  |  |  | 293.3333 | 8800 | 1540 | 45100 | 916.6667 | 30066.6667
Proportional Buildout 1.31.2024 | Wind | Electricity | 2039 | 392.8571 | Megawatts |  |  |  |  | 314.2857 | 9428.5714 | 1650 | 48321.4286 | 982.1429 | 32214.2857
Proportional Buildout 1.31.2024 | Wind | Electricity | 2040 | 419.0476 | Megawatts |  |  |  |  | 335.2381 | 10057.1429 | 1760 | 51542.8571 | 1047.619 | 34361.9048
Proportional Buildout 1.31.2024 | Wind | Electricity | 2041 | 445.2381 | Megawatts |  |  |  |  | 356.1905 | 10685.7143 | 1870 | 54764.2857 | 1113.0952 | 36509.5238
Proportional Buildout 1.31.2024 | Wind | Electricity | 2042 | 471.4286 | Megawatts |  |  |  |  | 377.1429 | 11314.2857 | 1980 | 57985.7143 | 1178.5714 | 38657.1429
Proportional Buildout 1.31.2024 | Wind | Electricity | 2043 | 497.619 | Megawatts |  |  |  |  | 398.0952 | 11942.8571 | 2090 | 61207.1429 | 1244.0476 | 40804.7619
Proportional Buildout 1.31.2024 | Wind | Electricity | 2044 | 523.8095 | Megawatts |  |  |  |  | 419.0476 | 12571.4286 | 2200 | 64428.5714 | 1309.5238 | 42952.381
Proportional Buildout 1.31.2024 | Wind | Electricity | 2045 | 550 | Megawatts |  |  |  |  | 440 | 13200 | 2310 | 67650 | 1375 | 45100
Proportional x0.5 Buildout 2.2.2024 | Agricultural waste | Electricity | 2025 | 0.50281 | Megawatts | 0.0050281 | Million BDT
Proportional x0.5 Buildout 2.2.2024 | Agricultural waste | Electricity | 2026 | 1.0056 | Megawatts | 0.010056 | Million BDT
Proportional x0.5 Buildout 2.2.2024 | Agricultural waste | Electricity | 2027 | 1.5084 | Megawatts | 0.015084 | Million BDT
Proportional x0.5 Buildout 2.2.2024 | Agricultural waste | Electricity | 2028 | 2.0112 | Megawatts | 0.020112 | Million BDT
Proportional x0.5 Buildout 2.2.2024 | Agricultural waste | Electricity | 2029 | 2.514 | Megawatts | 0.02514 | Million BDT
Proportional x0.5 Buildout 2.2.2024 | Agricultural waste | Electricity | 2030 | 3.0169 | Megawatts | 0.030169 | Million BDT
Proportional x0.5 Buildout 2.2.2024 | Agricultural waste | Electricity | 2031 | 3.5197 | Megawatts | 0.035197 | Million BDT
Proportional x0.5 Buildout 2.2.2024 | Agricultural waste | Electricity | 2032 | 4.0225 | Megawatts | 0.040225 | Million BDT
Proportional x0.5 Buildout 2.2.2024 | Agricultural waste | Electricity | 2033 | 4.5253 | Megawatts | 0.045253 | Million BDT
Proportional x0.5 Buildout 2.2.2024 | Agricultural waste | Electricity | 2034 | 5.0281 | Megawatts | 0.050281 | Million BDT
Proportional x0.5 Buildout 2.2.2024 | Agricultural waste | Electricity | 2035 | 5.5309 | Megawatts | 0.055309 | Million BDT
Proportional x0.5 Buildout 2.2.2024 | Agricultural waste | Electricity | 2036 | 6.0337 | Megawatts | 0.060337 | Million BDT
Proportional x0.5 Buildout 2.2.2024 | Agricultural waste | Electricity | 2037 | 6.5365 | Megawatts | 0.065365 | Million BDT
Proportional x0.5 Buildout 2.2.2024 | Agricultural waste | Electricity | 2038 | 7.0393 | Megawatts | 0.070393 | Million BDT
Proportional x0.5 Buildout 2.2.2024 | Agricultural waste | Electricity | 2039 | 7.5421 | Megawatts | 0.075421 | Million BDT
Proportional x0.5 Buildout 2.2.2024 | Agricultural waste | Electricity | 2040 | 8.045 | Megawatts | 0.08045 | Million BDT
Proportional x0.5 Buildout 2.2.2024 | Agricultural waste | Electricity | 2041 | 8.5478 | Megawatts | 0.085478 | Million BDT
Proportional x0.5 Buildout 2.2.2024 | Agricultural waste | Electricity | 2042 | 9.0506 | Megawatts | 0.090506 | Million BDT
Proportional x0.5 Buildout 2.2.2024 | Agricultural waste | Electricity | 2043 | 9.5534 | Megawatts | 0.095534 | Million BDT
Proportional x0.5 Buildout 2.2.2024 | Agricultural waste | Electricity | 2044 | 10.0562 | Megawatts | 0.10056 | Million BDT
Proportional x0.5 Buildout 2.2.2024 | Agricultural waste | Electricity | 2045 | 10.559 | Megawatts | 0.10559 | Million BDT
Proportional x0.5 Buildout 2.2.2024 | Agricultural waste | Hydrogen | 2025 | 1996.5445 | Metric Tons | 0.025955 | Million BDT | 39.8021 | 24.8763
Proportional x0.5 Buildout 2.2.2024 | Agricultural waste | Hydrogen | 2026 | 3993.089 | Metric Tons | 0.05191 | Million BDT | 79.6042 | 49.7526
Proportional x0.5 Buildout 2.2.2024 | Agricultural waste | Hydrogen | 2027 | 5989.6335 | Metric Tons | 0.077865 | Million BDT | 119.4063 | 74.6289
Proportional x0.5 Buildout 2.2.2024 | Agricultural waste | Hydrogen | 2028 | 7986.178 | Metric Tons | 0.10382 | Million BDT | 159.2084 | 99.5052
Proportional x0.5 Buildout 2.2.2024 | Agricultural waste | Hydrogen | 2029 | 9982.7226 | Metric Tons | 0.12978 | Million BDT | 199.0105 | 124.3816
Proportional x0.5 Buildout 2.2.2024 | Agricultural waste | Hydrogen | 2030 | 11979.2671 | Metric Tons | 0.15573 | Million BDT | 238.8126 | 149.2579
Proportional x0.5 Buildout 2.2.2024 | Agricultural waste | Hydrogen | 2031 | 13975.8116 | Metric Tons | 0.18169 | Million BDT | 278.6147 | 174.1342
Proportional x0.5 Buildout 2.2.2024 | Agricultural waste | Hydrogen | 2032 | 15972.3561 | Metric Tons | 0.20764 | Million BDT | 318.4168 | 199.0105
Proportional x0.5 Buildout 2.2.2024 | Agricultural waste | Hydrogen | 2033 | 17968.9006 | Metric Tons | 0.2336 | Million BDT | 358.2189 | 223.8868
Proportional x0.5 Buildout 2.2.2024 | Agricultural waste | Hydrogen | 2034 | 19965.4451 | Metric Tons | 0.25955 | Million BDT | 398.021 | 248.7631
Proportional x0.5 Buildout 2.2.2024 | Agricultural waste | Hydrogen | 2035 | 21961.9896 | Metric Tons | 0.28551 | Million BDT | 437.8231 | 273.6394
Proportional x0.5 Buildout 2.2.2024 | Agricultural waste | Hydrogen | 2036 | 23958.5341 | Metric Tons | 0.31146 | Million BDT | 477.6252 | 298.5157
Proportional x0.5 Buildout 2.2.2024 | Agricultural waste | Hydrogen | 2037 | 25955.0786 | Metric Tons | 0.33742 | Million BDT | 517.4273 | 323.392
Proportional x0.5 Buildout 2.2.2024 | Agricultural waste | Hydrogen | 2038 | 27951.6232 | Metric Tons | 0.36337 | Million BDT | 557.2294 | 348.2683
Proportional x0.5 Buildout 2.2.2024 | Agricultural waste | Hydrogen | 2039 | 29948.1677 | Metric Tons | 0.38933 | Million BDT | 597.0315 | 373.1447
Proportional x0.5 Buildout 2.2.2024 | Agricultural waste | Hydrogen | 2040 | 31944.7122 | Metric Tons | 0.41528 | Million BDT | 636.8336 | 398.021
Proportional x0.5 Buildout 2.2.2024 | Agricultural waste | Hydrogen | 2041 | 33941.2567 | Metric Tons | 0.44124 | Million BDT | 676.6357 | 422.8973
Proportional x0.5 Buildout 2.2.2024 | Agricultural waste | Hydrogen | 2042 | 35937.8012 | Metric Tons | 0.46719 | Million BDT | 716.4377 | 447.7736
Proportional x0.5 Buildout 2.2.2024 | Agricultural waste | Hydrogen | 2043 | 37934.3457 | Metric Tons | 0.49315 | Million BDT | 756.2398 | 472.6499
Proportional x0.5 Buildout 2.2.2024 | Agricultural waste | Hydrogen | 2044 | 39930.8902 | Metric Tons | 0.5191 | Million BDT | 796.0419 | 497.5262
Proportional x0.5 Buildout 2.2.2024 | Agricultural waste | Hydrogen | 2045 | 41927.4347 | Metric Tons | 0.54506 | Million BDT | 835.844 | 522.4025
Proportional x0.5 Buildout 2.2.2024 | Forest waste | Electricity | 2025 | 0.082816 | Megawatts | 0.00082816 | Million BDT
Proportional x0.5 Buildout 2.2.2024 | Forest waste | Electricity | 2026 | 0.16563 | Megawatts | 0.0016563 | Million BDT
Proportional x0.5 Buildout 2.2.2024 | Forest waste | Electricity | 2027 | 0.24845 | Megawatts | 0.0024845 | Million BDT
Proportional x0.5 Buildout 2.2.2024 | Forest waste | Electricity | 2028 | 0.33126 | Megawatts | 0.0033126 | Million BDT
Proportional x0.5 Buildout 2.2.2024 | Forest waste | Electricity | 2029 | 0.41408 | Megawatts | 0.0041408 | Million BDT
Proportional x0.5 Buildout 2.2.2024 | Forest waste | Electricity | 2030 | 0.49689 | Megawatts | 0.0049689 | Million BDT
Proportional x0.5 Buildout 2.2.2024 | Forest waste | Electricity | 2031 | 0.57971 | Megawatts | 0.0057971 | Million BDT
Proportional x0.5 Buildout 2.2.2024 | Forest waste | Electricity | 2032 | 0.66253 | Megawatts | 0.0066253 | Million BDT
Proportional x0.5 Buildout 2.2.2024 | Forest waste | Electricity | 2033 | 0.74534 | Megawatts | 0.0074534 | Million BDT
Proportional x0.5 Buildout 2.2.2024 | Forest waste | Electricity | 2034 | 0.82816 | Megawatts | 0.0082816 | Million BDT
Proportional x0.5 Buildout 2.2.2024 | Forest waste | Electricity | 2035 | 0.91097 | Megawatts | 0.0091097 | Million BDT
Proportional x0.5 Buildout 2.2.2024 | Forest waste | Electricity | 2036 | 0.99379 | Megawatts | 0.0099379 | Million BDT
Proportional x0.5 Buildout 2.2.2024 | Forest waste | Electricity | 2037 | 1.0766 | Megawatts | 0.010766 | Million BDT
Proportional x0.5 Buildout 2.2.2024 | Forest waste | Electricity | 2038 | 1.1594 | Megawatts | 0.011594 | Million BDT
Proportional x0.5 Buildout 2.2.2024 | Forest waste | Electricity | 2039 | 1.2422 | Megawatts | 0.012422 | Million BDT
Proportional x0.5 Buildout 2.2.2024 | Forest waste | Electricity | 2040 | 1.3251 | Megawatts | 0.013251 | Million BDT
Proportional x0.5 Buildout 2.2.2024 | Forest waste | Electricity | 2041 | 1.4079 | Megawatts | 0.014079 | Million BDT
Proportional x0.5 Buildout 2.2.2024 | Forest waste | Electricity | 2042 | 1.4907 | Megawatts | 0.014907 | Million BDT
Proportional x0.5 Buildout 2.2.2024 | Forest waste | Electricity | 2043 | 1.5735 | Megawatts | 0.015735 | Million BDT
Proportional x0.5 Buildout 2.2.2024 | Forest waste | Electricity | 2044 | 1.6563 | Megawatts | 0.016563 | Million BDT
Proportional x0.5 Buildout 2.2.2024 | Forest waste | Electricity | 2045 | 1.7391 | Megawatts | 0.017391 | Million BDT
Proportional x0.5 Buildout 2.2.2024 | Forest waste | Hydrogen | 2025 | 328.8426 | Metric Tons | 0.004275 | Million BDT | 6.5556 | 4.0973
Proportional x0.5 Buildout 2.2.2024 | Forest waste | Hydrogen | 2026 | 657.6853 | Metric Tons | 0.0085499 | Million BDT | 13.1113 | 8.1945
Proportional x0.5 Buildout 2.2.2024 | Forest waste | Hydrogen | 2027 | 986.5279 | Metric Tons | 0.012825 | Million BDT | 19.6669 | 12.2918
Proportional x0.5 Buildout 2.2.2024 | Forest waste | Hydrogen | 2028 | 1315.3705 | Metric Tons | 0.0171 | Million BDT | 26.2226 | 16.3891
Proportional x0.5 Buildout 2.2.2024 | Forest waste | Hydrogen | 2029 | 1644.2131 | Metric Tons | 0.021375 | Million BDT | 32.7782 | 20.4864
Proportional x0.5 Buildout 2.2.2024 | Forest waste | Hydrogen | 2030 | 1973.0558 | Metric Tons | 0.02565 | Million BDT | 39.3338 | 24.5836
Proportional x0.5 Buildout 2.2.2024 | Forest waste | Hydrogen | 2031 | 2301.8984 | Metric Tons | 0.029925 | Million BDT | 45.8895 | 28.6809
Proportional x0.5 Buildout 2.2.2024 | Forest waste | Hydrogen | 2032 | 2630.741 | Metric Tons | 0.0342 | Million BDT | 52.4451 | 32.7782
Proportional x0.5 Buildout 2.2.2024 | Forest waste | Hydrogen | 2033 | 2959.5836 | Metric Tons | 0.038475 | Million BDT | 59.0008 | 36.8755
Proportional x0.5 Buildout 2.2.2024 | Forest waste | Hydrogen | 2034 | 3288.4263 | Metric Tons | 0.04275 | Million BDT | 65.5564 | 40.9727
Proportional x0.5 Buildout 2.2.2024 | Forest waste | Hydrogen | 2035 | 3617.2689 | Metric Tons | 0.047024 | Million BDT | 72.112 | 45.07
Proportional x0.5 Buildout 2.2.2024 | Forest waste | Hydrogen | 2036 | 3946.1115 | Metric Tons | 0.051299 | Million BDT | 78.6677 | 49.1673
Proportional x0.5 Buildout 2.2.2024 | Forest waste | Hydrogen | 2037 | 4274.9541 | Metric Tons | 0.055574 | Million BDT | 85.2233 | 53.2646
Proportional x0.5 Buildout 2.2.2024 | Forest waste | Hydrogen | 2038 | 4603.7968 | Metric Tons | 0.059849 | Million BDT | 91.779 | 57.3618
Proportional x0.5 Buildout 2.2.2024 | Forest waste | Hydrogen | 2039 | 4932.6394 | Metric Tons | 0.064124 | Million BDT | 98.3346 | 61.4591
Proportional x0.5 Buildout 2.2.2024 | Forest waste | Hydrogen | 2040 | 5261.482 | Metric Tons | 0.068399 | Million BDT | 104.8902 | 65.5564
Proportional x0.5 Buildout 2.2.2024 | Forest waste | Hydrogen | 2041 | 5590.3246 | Metric Tons | 0.072674 | Million BDT | 111.4459 | 69.6537
Proportional x0.5 Buildout 2.2.2024 | Forest waste | Hydrogen | 2042 | 5919.1673 | Metric Tons | 0.076949 | Million BDT | 118.0015 | 73.7509
Proportional x0.5 Buildout 2.2.2024 | Forest waste | Hydrogen | 2043 | 6248.0099 | Metric Tons | 0.081224 | Million BDT | 124.5572 | 77.8482
Proportional x0.5 Buildout 2.2.2024 | Forest waste | Hydrogen | 2044 | 6576.8525 | Metric Tons | 0.085499 | Million BDT | 131.1128 | 81.9455
Proportional x0.5 Buildout 2.2.2024 | Forest waste | Hydrogen | 2045 | 6905.6951 | Metric Tons | 0.089774 | Million BDT | 137.6684 | 86.0428
Proportional x0.5 Buildout 2.2.2024 | Natural Gas + CCS | Hydrogen | 2025 | 261.9048 | Metric Tons | 43.7381 | Million Cubic Feet | 2.5656 | 2.2505
Proportional x0.5 Buildout 2.2.2024 | Natural Gas + CCS | Hydrogen | 2026 | 523.8095 | Metric Tons | 87.4762 | Million Cubic Feet | 5.1312 | 4.501
Proportional x0.5 Buildout 2.2.2024 | Natural Gas + CCS | Hydrogen | 2027 | 785.7143 | Metric Tons | 131.2143 | Million Cubic Feet | 7.6968 | 6.7516
Proportional x0.5 Buildout 2.2.2024 | Natural Gas + CCS | Hydrogen | 2028 | 1047.619 | Metric Tons | 174.9524 | Million Cubic Feet | 10.2624 | 9.0021
Proportional x0.5 Buildout 2.2.2024 | Natural Gas + CCS | Hydrogen | 2029 | 1309.5238 | Metric Tons | 218.6905 | Million Cubic Feet | 12.8279 | 11.2526
Proportional x0.5 Buildout 2.2.2024 | Natural Gas + CCS | Hydrogen | 2030 | 1571.4286 | Metric Tons | 262.4286 | Million Cubic Feet | 15.3935 | 13.5031
Proportional x0.5 Buildout 2.2.2024 | Natural Gas + CCS | Hydrogen | 2031 | 1833.3333 | Metric Tons | 306.1667 | Million Cubic Feet | 17.9591 | 15.7536
Proportional x0.5 Buildout 2.2.2024 | Natural Gas + CCS | Hydrogen | 2032 | 2095.2381 | Metric Tons | 349.9048 | Million Cubic Feet | 20.5247 | 18.0041
Proportional x0.5 Buildout 2.2.2024 | Natural Gas + CCS | Hydrogen | 2033 | 2357.1429 | Metric Tons | 393.6429 | Million Cubic Feet | 23.0903 | 20.2547
Proportional x0.5 Buildout 2.2.2024 | Natural Gas + CCS | Hydrogen | 2034 | 2619.0476 | Metric Tons | 437.381 | Million Cubic Feet | 25.6559 | 22.5052
Proportional x0.5 Buildout 2.2.2024 | Natural Gas + CCS | Hydrogen | 2035 | 2880.9524 | Metric Tons | 481.119 | Million Cubic Feet | 28.2215 | 24.7557
Proportional x0.5 Buildout 2.2.2024 | Natural Gas + CCS | Hydrogen | 2036 | 3142.8571 | Metric Tons | 524.8571 | Million Cubic Feet | 30.7871 | 27.0062
Proportional x0.5 Buildout 2.2.2024 | Natural Gas + CCS | Hydrogen | 2037 | 3404.7619 | Metric Tons | 568.5952 | Million Cubic Feet | 33.3527 | 29.2567
Proportional x0.5 Buildout 2.2.2024 | Natural Gas + CCS | Hydrogen | 2038 | 3666.6667 | Metric Tons | 612.3333 | Million Cubic Feet | 35.9183 | 31.5072
Proportional x0.5 Buildout 2.2.2024 | Natural Gas + CCS | Hydrogen | 2039 | 3928.5714 | Metric Tons | 656.0714 | Million Cubic Feet | 38.4838 | 33.7578
Proportional x0.5 Buildout 2.2.2024 | Natural Gas + CCS | Hydrogen | 2040 | 4190.4762 | Metric Tons | 699.8095 | Million Cubic Feet | 41.0494 | 36.0083
Proportional x0.5 Buildout 2.2.2024 | Natural Gas + CCS | Hydrogen | 2041 | 4452.381 | Metric Tons | 743.5476 | Million Cubic Feet | 43.615 | 38.2588
Proportional x0.5 Buildout 2.2.2024 | Natural Gas + CCS | Hydrogen | 2042 | 4714.2857 | Metric Tons | 787.2857 | Million Cubic Feet | 46.1806 | 40.5093
Proportional x0.5 Buildout 2.2.2024 | Natural Gas + CCS | Hydrogen | 2043 | 4976.1905 | Metric Tons | 831.0238 | Million Cubic Feet | 48.7462 | 42.7598
Proportional x0.5 Buildout 2.2.2024 | Natural Gas + CCS | Hydrogen | 2044 | 5238.0952 | Metric Tons | 874.7619 | Million Cubic Feet | 51.3118 | 45.0103
Proportional x0.5 Buildout 2.2.2024 | Natural Gas + CCS | Hydrogen | 2045 | 5500 | Metric Tons | 918.5 | Million Cubic Feet | 53.8774 | 47.2609
Proportional x0.5 Buildout 2.2.2024 | Solar | Electricity | 2025 | 633.3333 | Megawatts |  |  |  |  | 1773.3333 | 2216.6667 | 2660 | 3325 | 2216.6667 | 2770.8333
Proportional x0.5 Buildout 2.2.2024 | Solar | Electricity | 2026 | 1266.6667 | Megawatts |  |  |  |  | 3546.6667 | 4433.3333 | 5320 | 6650 | 4433.3333 | 5541.6667
Proportional x0.5 Buildout 2.2.2024 | Solar | Electricity | 2027 | 1900 | Megawatts |  |  |  |  | 5320 | 6650 | 7980 | 9975 | 6650 | 8312.5
Proportional x0.5 Buildout 2.2.2024 | Solar | Electricity | 2028 | 2533.3333 | Megawatts |  |  |  |  | 7093.3333 | 8866.6667 | 10640 | 13300 | 8866.6667 | 11083.3333
Proportional x0.5 Buildout 2.2.2024 | Solar | Electricity | 2029 | 3166.6667 | Megawatts |  |  |  |  | 8866.6667 | 11083.3333 | 13300 | 16625 | 11083.3333 | 13854.1667
Proportional x0.5 Buildout 2.2.2024 | Solar | Electricity | 2030 | 3800 | Megawatts |  |  |  |  | 10640 | 13300 | 15960 | 19950 | 13300 | 16625
Proportional x0.5 Buildout 2.2.2024 | Solar | Electricity | 2031 | 4433.3333 | Megawatts |  |  |  |  | 12413.3333 | 15516.6667 | 18620 | 23275 | 15516.6667 | 19395.8333
Proportional x0.5 Buildout 2.2.2024 | Solar | Electricity | 2032 | 5066.6667 | Megawatts |  |  |  |  | 14186.6667 | 17733.3333 | 21280 | 26600 | 17733.3333 | 22166.6667
Proportional x0.5 Buildout 2.2.2024 | Solar | Electricity | 2033 | 5700 | Megawatts |  |  |  |  | 15960 | 19950 | 23940 | 29925 | 19950 | 24937.5
Proportional x0.5 Buildout 2.2.2024 | Solar | Electricity | 2034 | 6333.3333 | Megawatts |  |  |  |  | 17733.3333 | 22166.6667 | 26600 | 33250 | 22166.6667 | 27708.3333
Proportional x0.5 Buildout 2.2.2024 | Solar | Electricity | 2035 | 6966.6667 | Megawatts |  |  |  |  | 19506.6667 | 24383.3333 | 29260 | 36575 | 24383.3333 | 30479.1667
Proportional x0.5 Buildout 2.2.2024 | Solar | Electricity | 2036 | 7600 | Megawatts |  |  |  |  | 21280 | 26600 | 31920 | 39900 | 26600 | 33250
Proportional x0.5 Buildout 2.2.2024 | Solar | Electricity | 2037 | 8233.3333 | Megawatts |  |  |  |  | 23053.3333 | 28816.6667 | 34580 | 43225 | 28816.6667 | 36020.8333
Proportional x0.5 Buildout 2.2.2024 | Solar | Electricity | 2038 | 8866.6667 | Megawatts |  |  |  |  | 24826.6667 | 31033.3333 | 37240 | 46550 | 31033.3333 | 38791.6667
Proportional x0.5 Buildout 2.2.2024 | Solar | Electricity | 2039 | 9500 | Megawatts |  |  |  |  | 26600 | 33250 | 39900 | 49875 | 33250 | 41562.5
Proportional x0.5 Buildout 2.2.2024 | Solar | Electricity | 2040 | 10133.3333 | Megawatts |  |  |  |  | 28373.3333 | 35466.6667 | 42560 | 53200 | 35466.6667 | 44333.3333
Proportional x0.5 Buildout 2.2.2024 | Solar | Electricity | 2041 | 10766.6667 | Megawatts |  |  |  |  | 30146.6667 | 37683.3333 | 45220 | 56525 | 37683.3333 | 47104.1667
Proportional x0.5 Buildout 2.2.2024 | Solar | Electricity | 2042 | 11400 | Megawatts |  |  |  |  | 31920 | 39900 | 47880 | 59850 | 39900 | 49875
Proportional x0.5 Buildout 2.2.2024 | Solar | Electricity | 2043 | 12033.3333 | Megawatts |  |  |  |  | 33693.3333 | 42116.6667 | 50540 | 63175 | 42116.6667 | 52645.8333
Proportional x0.5 Buildout 2.2.2024 | Solar | Electricity | 2044 | 12666.6667 | Megawatts |  |  |  |  | 35466.6667 | 44333.3333 | 53200 | 66500 | 44333.3333 | 55416.6667
Proportional x0.5 Buildout 2.2.2024 | Solar | Electricity | 2045 | 13300 | Megawatts |  |  |  |  | 37240 | 46550 | 55860 | 69825 | 46550 | 58187.5
Proportional x0.5 Buildout 2.2.2024 | Solar | Hydrogen | 2025 | 7380.9524 | Metric Tons |  |  | 136.5195 | 92.8704 | 403.2952 | 504.119 | 604.9429 | 756.1786 | 504.119 | 630.1488
Proportional x0.5 Buildout 2.2.2024 | Solar | Hydrogen | 2026 | 14761.9048 | Metric Tons |  |  | 273.0389 | 185.7408 | 806.5905 | 1008.2381 | 1209.8857 | 1512.3571 | 1008.2381 | 1260.2976
Proportional x0.5 Buildout 2.2.2024 | Solar | Hydrogen | 2027 | 22142.8571 | Metric Tons |  |  | 409.5584 | 278.6111 | 1209.8857 | 1512.3571 | 1814.8286 | 2268.5357 | 1512.3571 | 1890.4464
Proportional x0.5 Buildout 2.2.2024 | Solar | Hydrogen | 2028 | 29523.8095 | Metric Tons |  |  | 546.0778 | 371.4815 | 1613.181 | 2016.4762 | 2419.7714 | 3024.7143 | 2016.4762 | 2520.5952
Proportional x0.5 Buildout 2.2.2024 | Solar | Hydrogen | 2029 | 36904.7619 | Metric Tons |  |  | 682.5973 | 464.3519 | 2016.4762 | 2520.5952 | 3024.7143 | 3780.8929 | 2520.5952 | 3150.744
Proportional x0.5 Buildout 2.2.2024 | Solar | Hydrogen | 2030 | 44285.7143 | Metric Tons |  |  | 819.1167 | 557.2223 | 2419.7714 | 3024.7143 | 3629.6571 | 4537.0714 | 3024.7143 | 3780.8929
Proportional x0.5 Buildout 2.2.2024 | Solar | Hydrogen | 2031 | 51666.6667 | Metric Tons |  |  | 955.6362 | 650.0926 | 2823.0667 | 3528.8333 | 4234.6 | 5293.25 | 3528.8333 | 4411.0417
Proportional x0.5 Buildout 2.2.2024 | Solar | Hydrogen | 2032 | 59047.619 | Metric Tons |  |  | 1092.1556 | 742.963 | 3226.3619 | 4032.9524 | 4839.5429 | 6049.4286 | 4032.9524 | 5041.1905
Proportional x0.5 Buildout 2.2.2024 | Solar | Hydrogen | 2033 | 66428.5714 | Metric Tons |  |  | 1228.6751 | 835.8334 | 3629.6571 | 4537.0714 | 5444.4857 | 6805.6071 | 4537.0714 | 5671.3393
Proportional x0.5 Buildout 2.2.2024 | Solar | Hydrogen | 2034 | 73809.5238 | Metric Tons |  |  | 1365.1945 | 928.7038 | 4032.9524 | 5041.1905 | 6049.4286 | 7561.7857 | 5041.1905 | 6301.4881
Proportional x0.5 Buildout 2.2.2024 | Solar | Hydrogen | 2035 | 81190.4762 | Metric Tons |  |  | 1501.714 | 1021.5741 | 4436.2476 | 5545.3095 | 6654.3714 | 8317.9643 | 5545.3095 | 6931.6369
Proportional x0.5 Buildout 2.2.2024 | Solar | Hydrogen | 2036 | 88571.4286 | Metric Tons |  |  | 1638.2334 | 1114.4445 | 4839.5429 | 6049.4286 | 7259.3143 | 9074.1429 | 6049.4286 | 7561.7857
Proportional x0.5 Buildout 2.2.2024 | Solar | Hydrogen | 2037 | 95952.381 | Metric Tons |  |  | 1774.7529 | 1207.3149 | 5242.8381 | 6553.5476 | 7864.2571 | 9830.3214 | 6553.5476 | 8191.9345
Proportional x0.5 Buildout 2.2.2024 | Solar | Hydrogen | 2038 | 103333.3333 | Metric Tons |  |  | 1911.2723 | 1300.1853 | 5646.1333 | 7057.6667 | 8469.2 | 10586.5 | 7057.6667 | 8822.0833
Proportional x0.5 Buildout 2.2.2024 | Solar | Hydrogen | 2039 | 110714.2857 | Metric Tons |  |  | 2047.7918 | 1393.0556 | 6049.4286 | 7561.7857 | 9074.1429 | 11342.6786 | 7561.7857 | 9452.2321
Proportional x0.5 Buildout 2.2.2024 | Solar | Hydrogen | 2040 | 118095.2381 | Metric Tons |  |  | 2184.3112 | 1485.926 | 6452.7238 | 8065.9048 | 9679.0857 | 12098.8571 | 8065.9048 | 10082.381
Proportional x0.5 Buildout 2.2.2024 | Solar | Hydrogen | 2041 | 125476.1905 | Metric Tons |  |  | 2320.8307 | 1578.7964 | 6856.019 | 8570.0238 | 10284.0286 | 12855.0357 | 8570.0238 | 10712.5298
Proportional x0.5 Buildout 2.2.2024 | Solar | Hydrogen | 2042 | 132857.1429 | Metric Tons |  |  | 2457.3501 | 1671.6668 | 7259.3143 | 9074.1429 | 10888.9714 | 13611.2143 | 9074.1429 | 11342.6786
Proportional x0.5 Buildout 2.2.2024 | Solar | Hydrogen | 2043 | 140238.0952 | Metric Tons |  |  | 2593.8696 | 1764.5371 | 7662.6095 | 9578.2619 | 11493.9143 | 14367.3929 | 9578.2619 | 11972.8274
Proportional x0.5 Buildout 2.2.2024 | Solar | Hydrogen | 2044 | 147619.0476 | Metric Tons |  |  | 2730.389 | 1857.4075 | 8065.9048 | 10082.381 | 12098.8571 | 15123.5714 | 10082.381 | 12602.9762
Proportional x0.5 Buildout 2.2.2024 | Solar | Hydrogen | 2045 | 155000 | Metric Tons |  |  | 2866.9085 | 1950.2779 | 8469.2 | 10586.5 | 12703.8 | 15879.75 | 10586.5 | 13233.125
Proportional x0.5 Buildout 2.2.2024 | Agricultural waste | Sustainable Aviation Fuel | 2025 | 2.0408 | Million Gallons | 0.036378 | Million BDT
Proportional x0.5 Buildout 2.2.2024 | Agricultural waste | Sustainable Aviation Fuel | 2026 | 4.0816 | Million Gallons | 0.072756 | Million BDT
Proportional x0.5 Buildout 2.2.2024 | Agricultural waste | Sustainable Aviation Fuel | 2027 | 6.1224 | Million Gallons | 0.10913 | Million BDT
Proportional x0.5 Buildout 2.2.2024 | Agricultural waste | Sustainable Aviation Fuel | 2028 | 8.1633 | Million Gallons | 0.14551 | Million BDT
Proportional x0.5 Buildout 2.2.2024 | Agricultural waste | Sustainable Aviation Fuel | 2029 | 10.2041 | Million Gallons | 0.18189 | Million BDT
Proportional x0.5 Buildout 2.2.2024 | Agricultural waste | Sustainable Aviation Fuel | 2030 | 12.2449 | Million Gallons | 0.21827 | Million BDT
Proportional x0.5 Buildout 2.2.2024 | Agricultural waste | Sustainable Aviation Fuel | 2031 | 14.2857 | Million Gallons | 0.25465 | Million BDT
Proportional x0.5 Buildout 2.2.2024 | Agricultural waste | Sustainable Aviation Fuel | 2032 | 16.3265 | Million Gallons | 0.29103 | Million BDT
Proportional x0.5 Buildout 2.2.2024 | Agricultural waste | Sustainable Aviation Fuel | 2033 | 18.3673 | Million Gallons | 0.3274 | Million BDT
Proportional x0.5 Buildout 2.2.2024 | Agricultural waste | Sustainable Aviation Fuel | 2034 | 20.4082 | Million Gallons | 0.36378 | Million BDT
Proportional x0.5 Buildout 2.2.2024 | Agricultural waste | Sustainable Aviation Fuel | 2035 | 22.449 | Million Gallons | 0.40016 | Million BDT
Proportional x0.5 Buildout 2.2.2024 | Agricultural waste | Sustainable Aviation Fuel | 2036 | 24.4898 | Million Gallons | 0.43654 | Million BDT
Proportional x0.5 Buildout 2.2.2024 | Agricultural waste | Sustainable Aviation Fuel | 2037 | 26.5306 | Million Gallons | 0.47292 | Million BDT
Proportional x0.5 Buildout 2.2.2024 | Agricultural waste | Sustainable Aviation Fuel | 2038 | 28.5714 | Million Gallons | 0.50929 | Million BDT
Proportional x0.5 Buildout 2.2.2024 | Agricultural waste | Sustainable Aviation Fuel | 2039 | 30.6122 | Million Gallons | 0.54567 | Million BDT
Proportional x0.5 Buildout 2.2.2024 | Agricultural waste | Sustainable Aviation Fuel | 2040 | 32.6531 | Million Gallons | 0.58205 | Million BDT
Proportional x0.5 Buildout 2.2.2024 | Agricultural waste | Sustainable Aviation Fuel | 2041 | 34.6939 | Million Gallons | 0.61843 | Million BDT
Proportional x0.5 Buildout 2.2.2024 | Agricultural waste | Sustainable Aviation Fuel | 2042 | 36.7347 | Million Gallons | 0.65481 | Million BDT
Proportional x0.5 Buildout 2.2.2024 | Agricultural waste | Sustainable Aviation Fuel | 2043 | 38.7755 | Million Gallons | 0.69119 | Million BDT
Proportional x0.5 Buildout 2.2.2024 | Agricultural waste | Sustainable Aviation Fuel | 2044 | 40.8163 | Million Gallons | 0.72756 | Million BDT
Proportional x0.5 Buildout 2.2.2024 | Agricultural waste | Sustainable Aviation Fuel | 2045 | 42.8571 | Million Gallons | 0.76394 | Million BDT
Proportional x0.5 Buildout 2.2.2024 | Forest waste | Sustainable Aviation Fuel | 2025 | 0.34014 | Million Gallons | 0.0054248 | Million BDT
Proportional x0.5 Buildout 2.2.2024 | Forest waste | Sustainable Aviation Fuel | 2026 | 0.68027 | Million Gallons | 0.01085 | Million BDT
Proportional x0.5 Buildout 2.2.2024 | Forest waste | Sustainable Aviation Fuel | 2027 | 1.0204 | Million Gallons | 0.016274 | Million BDT
Proportional x0.5 Buildout 2.2.2024 | Forest waste | Sustainable Aviation Fuel | 2028 | 1.3605 | Million Gallons | 0.021699 | Million BDT
Proportional x0.5 Buildout 2.2.2024 | Forest waste | Sustainable Aviation Fuel | 2029 | 1.7007 | Million Gallons | 0.027124 | Million BDT
Proportional x0.5 Buildout 2.2.2024 | Forest waste | Sustainable Aviation Fuel | 2030 | 2.0408 | Million Gallons | 0.032549 | Million BDT
Proportional x0.5 Buildout 2.2.2024 | Forest waste | Sustainable Aviation Fuel | 2031 | 2.381 | Million Gallons | 0.037974 | Million BDT
Proportional x0.5 Buildout 2.2.2024 | Forest waste | Sustainable Aviation Fuel | 2032 | 2.7211 | Million Gallons | 0.043399 | Million BDT
Proportional x0.5 Buildout 2.2.2024 | Forest waste | Sustainable Aviation Fuel | 2033 | 3.0612 | Million Gallons | 0.048823 | Million BDT
Proportional x0.5 Buildout 2.2.2024 | Forest waste | Sustainable Aviation Fuel | 2034 | 3.4014 | Million Gallons | 0.054248 | Million BDT
Proportional x0.5 Buildout 2.2.2024 | Forest waste | Sustainable Aviation Fuel | 2035 | 3.7415 | Million Gallons | 0.059673 | Million BDT
Proportional x0.5 Buildout 2.2.2024 | Forest waste | Sustainable Aviation Fuel | 2036 | 4.0816 | Million Gallons | 0.065098 | Million BDT
Proportional x0.5 Buildout 2.2.2024 | Forest waste | Sustainable Aviation Fuel | 2037 | 4.4218 | Million Gallons | 0.070523 | Million BDT
Proportional x0.5 Buildout 2.2.2024 | Forest waste | Sustainable Aviation Fuel | 2038 | 4.7619 | Million Gallons | 0.075947 | Million BDT
Proportional x0.5 Buildout 2.2.2024 | Forest waste | Sustainable Aviation Fuel | 2039 | 5.102 | Million Gallons | 0.081372 | Million BDT
Proportional x0.5 Buildout 2.2.2024 | Forest waste | Sustainable Aviation Fuel | 2040 | 5.4422 | Million Gallons | 0.086797 | Million BDT
Proportional x0.5 Buildout 2.2.2024 | Forest waste | Sustainable Aviation Fuel | 2041 | 5.7823 | Million Gallons | 0.092222 | Million BDT
Proportional x0.5 Buildout 2.2.2024 | Forest waste | Sustainable Aviation Fuel | 2042 | 6.1224 | Million Gallons | 0.097647 | Million BDT
Proportional x0.5 Buildout 2.2.2024 | Forest waste | Sustainable Aviation Fuel | 2043 | 6.4626 | Million Gallons | 0.10307 | Million BDT
Proportional x0.5 Buildout 2.2.2024 | Forest waste | Sustainable Aviation Fuel | 2044 | 6.8027 | Million Gallons | 0.1085 | Million BDT
Proportional x0.5 Buildout 2.2.2024 | Forest waste | Sustainable Aviation Fuel | 2045 | 7.1429 | Million Gallons | 0.11392 | Million BDT
Proportional x0.5 Buildout 2.2.2024 | Wind | Electricity | 2025 | 13.0952 | Megawatts |  |  |  |  | 10.4762 | 314.2857 | 55 | 1610.7143 | 32.7381 | 1073.8095
Proportional x0.5 Buildout 2.2.2024 | Wind | Electricity | 2026 | 26.1905 | Megawatts |  |  |  |  | 20.9524 | 628.5714 | 110 | 3221.4286 | 65.4762 | 2147.619
Proportional x0.5 Buildout 2.2.2024 | Wind | Electricity | 2027 | 39.2857 | Megawatts |  |  |  |  | 31.4286 | 942.8571 | 165 | 4832.1429 | 98.2143 | 3221.4286
Proportional x0.5 Buildout 2.2.2024 | Wind | Electricity | 2028 | 52.381 | Megawatts |  |  |  |  | 41.9048 | 1257.1429 | 220 | 6442.8571 | 130.9524 | 4295.2381
Proportional x0.5 Buildout 2.2.2024 | Wind | Electricity | 2029 | 65.4762 | Megawatts |  |  |  |  | 52.381 | 1571.4286 | 275 | 8053.5714 | 163.6905 | 5369.0476
Proportional x0.5 Buildout 2.2.2024 | Wind | Electricity | 2030 | 78.5714 | Megawatts |  |  |  |  | 62.8571 | 1885.7143 | 330 | 9664.2857 | 196.4286 | 6442.8571
Proportional x0.5 Buildout 2.2.2024 | Wind | Electricity | 2031 | 91.6667 | Megawatts |  |  |  |  | 73.3333 | 2200 | 385 | 11275 | 229.1667 | 7516.6667
Proportional x0.5 Buildout 2.2.2024 | Wind | Electricity | 2032 | 104.7619 | Megawatts |  |  |  |  | 83.8095 | 2514.2857 | 440 | 12885.7143 | 261.9048 | 8590.4762
Proportional x0.5 Buildout 2.2.2024 | Wind | Electricity | 2033 | 117.8571 | Megawatts |  |  |  |  | 94.2857 | 2828.5714 | 495 | 14496.4286 | 294.6429 | 9664.2857
Proportional x0.5 Buildout 2.2.2024 | Wind | Electricity | 2034 | 130.9524 | Megawatts |  |  |  |  | 104.7619 | 3142.8571 | 550 | 16107.1429 | 327.381 | 10738.0952
Proportional x0.5 Buildout 2.2.2024 | Wind | Electricity | 2035 | 144.0476 | Megawatts |  |  |  |  | 115.2381 | 3457.1429 | 605 | 17717.8571 | 360.119 | 11811.9048
Proportional x0.5 Buildout 2.2.2024 | Wind | Electricity | 2036 | 157.1429 | Megawatts |  |  |  |  | 125.7143 | 3771.4286 | 660 | 19328.5714 | 392.8571 | 12885.7143
Proportional x0.5 Buildout 2.2.2024 | Wind | Electricity | 2037 | 170.2381 | Megawatts |  |  |  |  | 136.1905 | 4085.7143 | 715 | 20939.2857 | 425.5952 | 13959.5238
Proportional x0.5 Buildout 2.2.2024 | Wind | Electricity | 2038 | 183.3333 | Megawatts |  |  |  |  | 146.6667 | 4400 | 770 | 22550 | 458.3333 | 15033.3333
Proportional x0.5 Buildout 2.2.2024 | Wind | Electricity | 2039 | 196.4286 | Megawatts |  |  |  |  | 157.1429 | 4714.2857 | 825 | 24160.7143 | 491.0714 | 16107.1429
Proportional x0.5 Buildout 2.2.2024 | Wind | Electricity | 2040 | 209.5238 | Megawatts |  |  |  |  | 167.619 | 5028.5714 | 880 | 25771.4286 | 523.8095 | 17180.9524
Proportional x0.5 Buildout 2.2.2024 | Wind | Electricity | 2041 | 222.619 | Megawatts |  |  |  |  | 178.0952 | 5342.8571 | 935 | 27382.1429 | 556.5476 | 18254.7619
Proportional x0.5 Buildout 2.2.2024 | Wind | Electricity | 2042 | 235.7143 | Megawatts |  |  |  |  | 188.5714 | 5657.1429 | 990 | 28992.8571 | 589.2857 | 19328.5714
Proportional x0.5 Buildout 2.2.2024 | Wind | Electricity | 2043 | 248.8095 | Megawatts |  |  |  |  | 199.0476 | 5971.4286 | 1045 | 30603.5714 | 622.0238 | 20402.381
Proportional x0.5 Buildout 2.2.2024 | Wind | Electricity | 2044 | 261.9048 | Megawatts |  |  |  |  | 209.5238 | 6285.7143 | 1100 | 32214.2857 | 654.7619 | 21476.1905
Proportional x0.5 Buildout 2.2.2024 | Wind | Electricity | 2045 | 275 | Megawatts |  |  |  |  | 220 | 6600 | 1155 | 33825 | 687.5 | 22550
Proportional x1.5 Buildout 2.2.2024 | Agricultural waste | Electricity | 2025 | 1.5084 | Megawatts | 0.015084 | Million BDT
Proportional x1.5 Buildout 2.2.2024 | Agricultural waste | Electricity | 2026 | 3.0169 | Megawatts | 0.030169 | Million BDT
Proportional x1.5 Buildout 2.2.2024 | Agricultural waste | Electricity | 2027 | 4.5253 | Megawatts | 0.045253 | Million BDT
Proportional x1.5 Buildout 2.2.2024 | Agricultural waste | Electricity | 2028 | 6.0337 | Megawatts | 0.060337 | Million BDT
Proportional x1.5 Buildout 2.2.2024 | Agricultural waste | Electricity | 2029 | 7.5421 | Megawatts | 0.075421 | Million BDT
Proportional x1.5 Buildout 2.2.2024 | Agricultural waste | Electricity | 2030 | 9.0506 | Megawatts | 0.090506 | Million BDT
Proportional x1.5 Buildout 2.2.2024 | Agricultural waste | Electricity | 2031 | 10.559 | Megawatts | 0.10559 | Million BDT
Proportional x1.5 Buildout 2.2.2024 | Agricultural waste | Electricity | 2032 | 12.0674 | Megawatts | 0.12067 | Million BDT
Proportional x1.5 Buildout 2.2.2024 | Agricultural waste | Electricity | 2033 | 13.5759 | Megawatts | 0.13576 | Million BDT
Proportional x1.5 Buildout 2.2.2024 | Agricultural waste | Electricity | 2034 | 15.0843 | Megawatts | 0.15084 | Million BDT
Proportional x1.5 Buildout 2.2.2024 | Agricultural waste | Electricity | 2035 | 16.5927 | Megawatts | 0.16593 | Million BDT
Proportional x1.5 Buildout 2.2.2024 | Agricultural waste | Electricity | 2036 | 18.1012 | Megawatts | 0.18101 | Million BDT
Proportional x1.5 Buildout 2.2.2024 | Agricultural waste | Electricity | 2037 | 19.6096 | Megawatts | 0.1961 | Million BDT
Proportional x1.5 Buildout 2.2.2024 | Agricultural waste | Electricity | 2038 | 21.118 | Megawatts | 0.21118 | Million BDT
Proportional x1.5 Buildout 2.2.2024 | Agricultural waste | Electricity | 2039 | 22.6264 | Megawatts | 0.22626 | Million BDT
Proportional x1.5 Buildout 2.2.2024 | Agricultural waste | Electricity | 2040 | 24.1349 | Megawatts | 0.24135 | Million BDT
Proportional x1.5 Buildout 2.2.2024 | Agricultural waste | Electricity | 2041 | 25.6433 | Megawatts | 0.25643 | Million BDT
Proportional x1.5 Buildout 2.2.2024 | Agricultural waste | Electricity | 2042 | 27.1517 | Megawatts | 0.27152 | Million BDT
Proportional x1.5 Buildout 2.2.2024 | Agricultural waste | Electricity | 2043 | 28.6602 | Megawatts | 0.2866 | Million BDT
Proportional x1.5 Buildout 2.2.2024 | Agricultural waste | Electricity | 2044 | 30.1686 | Megawatts | 0.30169 | Million BDT
Proportional x1.5 Buildout 2.2.2024 | Agricultural waste | Electricity | 2045 | 31.677 | Megawatts | 0.31677 | Million BDT
Proportional x1.5 Buildout 2.2.2024 | Agricultural waste | Hydrogen | 2025 | 5989.6335 | Metric Tons | 0.077865 | Million BDT | 119.4063 | 74.6289
Proportional x1.5 Buildout 2.2.2024 | Agricultural waste | Hydrogen | 2026 | 11979.2671 | Metric Tons | 0.15573 | Million BDT | 238.8126 | 149.2579
Proportional x1.5 Buildout 2.2.2024 | Agricultural waste | Hydrogen | 2027 | 17968.9006 | Metric Tons | 0.2336 | Million BDT | 358.2189 | 223.8868
Proportional x1.5 Buildout 2.2.2024 | Agricultural waste | Hydrogen | 2028 | 23958.5341 | Metric Tons | 0.31146 | Million BDT | 477.6252 | 298.5157
Proportional x1.5 Buildout 2.2.2024 | Agricultural waste | Hydrogen | 2029 | 29948.1677 | Metric Tons | 0.38933 | Million BDT | 597.0315 | 373.1447
Proportional x1.5 Buildout 2.2.2024 | Agricultural waste | Hydrogen | 2030 | 35937.8012 | Metric Tons | 0.46719 | Million BDT | 716.4377 | 447.7736
Proportional x1.5 Buildout 2.2.2024 | Agricultural waste | Hydrogen | 2031 | 41927.4347 | Metric Tons | 0.54506 | Million BDT | 835.844 | 522.4025
Proportional x1.5 Buildout 2.2.2024 | Agricultural waste | Hydrogen | 2032 | 47917.0683 | Metric Tons | 0.62292 | Million BDT | 955.2503 | 597.0315
Proportional x1.5 Buildout 2.2.2024 | Agricultural waste | Hydrogen | 2033 | 53906.7018 | Metric Tons | 0.70079 | Million BDT | 1074.6566 | 671.6604
Proportional x1.5 Buildout 2.2.2024 | Agricultural waste | Hydrogen | 2034 | 59896.3353 | Metric Tons | 0.77865 | Million BDT | 1194.0629 | 746.2893
Proportional x1.5 Buildout 2.2.2024 | Agricultural waste | Hydrogen | 2035 | 65885.9689 | Metric Tons | 0.85652 | Million BDT | 1313.4692 | 820.9183
Proportional x1.5 Buildout 2.2.2024 | Agricultural waste | Hydrogen | 2036 | 71875.6024 | Metric Tons | 0.93438 | Million BDT | 1432.8755 | 895.5472
Proportional x1.5 Buildout 2.2.2024 | Agricultural waste | Hydrogen | 2037 | 77865.2359 | Metric Tons | 1.0122 | Million BDT | 1552.2818 | 970.1761
Proportional x1.5 Buildout 2.2.2024 | Agricultural waste | Hydrogen | 2038 | 83854.8695 | Metric Tons | 1.0901 | Million BDT | 1671.6881 | 1044.805
Proportional x1.5 Buildout 2.2.2024 | Agricultural waste | Hydrogen | 2039 | 89844.503 | Metric Tons | 1.168 | Million BDT | 1791.0944 | 1119.434
Proportional x1.5 Buildout 2.2.2024 | Agricultural waste | Hydrogen | 2040 | 95834.1365 | Metric Tons | 1.2458 | Million BDT | 1910.5007 | 1194.0629
Proportional x1.5 Buildout 2.2.2024 | Agricultural waste | Hydrogen | 2041 | 101823.7701 | Metric Tons | 1.3237 | Million BDT | 2029.907 | 1268.6918
Proportional x1.5 Buildout 2.2.2024 | Agricultural waste | Hydrogen | 2042 | 107813.4036 | Metric Tons | 1.4016 | Million BDT | 2149.3132 | 1343.3208
Proportional x1.5 Buildout 2.2.2024 | Agricultural waste | Hydrogen | 2043 | 113803.0371 | Metric Tons | 1.4794 | Million BDT | 2268.7195 | 1417.9497
Proportional x1.5 Buildout 2.2.2024 | Agricultural waste | Hydrogen | 2044 | 119792.6707 | Metric Tons | 1.5573 | Million BDT | 2388.1258 | 1492.5786
Proportional x1.5 Buildout 2.2.2024 | Agricultural waste | Hydrogen | 2045 | 125782.3042 | Metric Tons | 1.6352 | Million BDT | 2507.5321 | 1567.2076
Proportional x1.5 Buildout 2.2.2024 | Forest waste | Electricity | 2025 | 0.24845 | Megawatts | 0.0024845 | Million BDT
Proportional x1.5 Buildout 2.2.2024 | Forest waste | Electricity | 2026 | 0.49689 | Megawatts | 0.0049689 | Million BDT
Proportional x1.5 Buildout 2.2.2024 | Forest waste | Electricity | 2027 | 0.74534 | Megawatts | 0.0074534 | Million BDT
Proportional x1.5 Buildout 2.2.2024 | Forest waste | Electricity | 2028 | 0.99379 | Megawatts | 0.0099379 | Million BDT
Proportional x1.5 Buildout 2.2.2024 | Forest waste | Electricity | 2029 | 1.2422 | Megawatts | 0.012422 | Million BDT
Proportional x1.5 Buildout 2.2.2024 | Forest waste | Electricity | 2030 | 1.4907 | Megawatts | 0.014907 | Million BDT
Proportional x1.5 Buildout 2.2.2024 | Forest waste | Electricity | 2031 | 1.7391 | Megawatts | 0.017391 | Million BDT
Proportional x1.5 Buildout 2.2.2024 | Forest waste | Electricity | 2032 | 1.9876 | Megawatts | 0.019876 | Million BDT
Proportional x1.5 Buildout 2.2.2024 | Forest waste | Electricity | 2033 | 2.236 | Megawatts | 0.02236 | Million BDT
Proportional x1.5 Buildout 2.2.2024 | Forest waste | Electricity | 2034 | 2.4845 | Megawatts | 0.024845 | Million BDT
Proportional x1.5 Buildout 2.2.2024 | Forest waste | Electricity | 2035 | 2.7329 | Megawatts | 0.027329 | Million BDT
Proportional x1.5 Buildout 2.2.2024 | Forest waste | Electricity | 2036 | 2.9814 | Megawatts | 0.029814 | Million BDT
Proportional x1.5 Buildout 2.2.2024 | Forest waste | Electricity | 2037 | 3.2298 | Megawatts | 0.032298 | Million BDT
Proportional x1.5 Buildout 2.2.2024 | Forest waste | Electricity | 2038 | 3.4783 | Megawatts | 0.034783 | Million BDT
Proportional x1.5 Buildout 2.2.2024 | Forest waste | Electricity | 2039 | 3.7267 | Megawatts | 0.037267 | Million BDT
Proportional x1.5 Buildout 2.2.2024 | Forest waste | Electricity | 2040 | 3.9752 | Megawatts | 0.039752 | Million BDT
Proportional x1.5 Buildout 2.2.2024 | Forest waste | Electricity | 2041 | 4.2236 | Megawatts | 0.042236 | Million BDT
Proportional x1.5 Buildout 2.2.2024 | Forest waste | Electricity | 2042 | 4.472 | Megawatts | 0.04472 | Million BDT
Proportional x1.5 Buildout 2.2.2024 | Forest waste | Electricity | 2043 | 4.7205 | Megawatts | 0.047205 | Million BDT
Proportional x1.5 Buildout 2.2.2024 | Forest waste | Electricity | 2044 | 4.9689 | Megawatts | 0.049689 | Million BDT
Proportional x1.5 Buildout 2.2.2024 | Forest waste | Electricity | 2045 | 5.2174 | Megawatts | 0.052174 | Million BDT
Proportional x1.5 Buildout 2.2.2024 | Forest waste | Hydrogen | 2025 | 986.5279 | Metric Tons | 0.012825 | Million BDT | 19.6669 | 12.2918
Proportional x1.5 Buildout 2.2.2024 | Forest waste | Hydrogen | 2026 | 1973.0558 | Metric Tons | 0.02565 | Million BDT | 39.3338 | 24.5836
Proportional x1.5 Buildout 2.2.2024 | Forest waste | Hydrogen | 2027 | 2959.5836 | Metric Tons | 0.038475 | Million BDT | 59.0008 | 36.8755
Proportional x1.5 Buildout 2.2.2024 | Forest waste | Hydrogen | 2028 | 3946.1115 | Metric Tons | 0.051299 | Million BDT | 78.6677 | 49.1673
Proportional x1.5 Buildout 2.2.2024 | Forest waste | Hydrogen | 2029 | 4932.6394 | Metric Tons | 0.064124 | Million BDT | 98.3346 | 61.4591
Proportional x1.5 Buildout 2.2.2024 | Forest waste | Hydrogen | 2030 | 5919.1673 | Metric Tons | 0.076949 | Million BDT | 118.0015 | 73.7509
Proportional x1.5 Buildout 2.2.2024 | Forest waste | Hydrogen | 2031 | 6905.6951 | Metric Tons | 0.089774 | Million BDT | 137.6684 | 86.0428
Proportional x1.5 Buildout 2.2.2024 | Forest waste | Hydrogen | 2032 | 7892.223 | Metric Tons | 0.1026 | Million BDT | 157.3353 | 98.3346
Proportional x1.5 Buildout 2.2.2024 | Forest waste | Hydrogen | 2033 | 8878.7509 | Metric Tons | 0.11542 | Million BDT | 177.0023 | 110.6264
Proportional x1.5 Buildout 2.2.2024 | Forest waste | Hydrogen | 2034 | 9865.2788 | Metric Tons | 0.12825 | Million BDT | 196.6692 | 122.9182
Proportional x1.5 Buildout 2.2.2024 | Forest waste | Hydrogen | 2035 | 10851.8066 | Metric Tons | 0.14107 | Million BDT | 216.3361 | 135.2101
Proportional x1.5 Buildout 2.2.2024 | Forest waste | Hydrogen | 2036 | 11838.3345 | Metric Tons | 0.1539 | Million BDT | 236.003 | 147.5019
Proportional x1.5 Buildout 2.2.2024 | Forest waste | Hydrogen | 2037 | 12824.8624 | Metric Tons | 0.16672 | Million BDT | 255.6699 | 159.7937
Proportional x1.5 Buildout 2.2.2024 | Forest waste | Hydrogen | 2038 | 13811.3903 | Metric Tons | 0.17955 | Million BDT | 275.3369 | 172.0855
Proportional x1.5 Buildout 2.2.2024 | Forest waste | Hydrogen | 2039 | 14797.9181 | Metric Tons | 0.19237 | Million BDT | 295.0038 | 184.3774
Proportional x1.5 Buildout 2.2.2024 | Forest waste | Hydrogen | 2040 | 15784.446 | Metric Tons | 0.2052 | Million BDT | 314.6707 | 196.6692
Proportional x1.5 Buildout 2.2.2024 | Forest waste | Hydrogen | 2041 | 16770.9739 | Metric Tons | 0.21802 | Million BDT | 334.3376 | 208.961
Proportional x1.5 Buildout 2.2.2024 | Forest waste | Hydrogen | 2042 | 17757.5018 | Metric Tons | 0.23085 | Million BDT | 354.0045 | 221.2528
Proportional x1.5 Buildout 2.2.2024 | Forest waste | Hydrogen | 2043 | 18744.0296 | Metric Tons | 0.24367 | Million BDT | 373.6715 | 233.5447
Proportional x1.5 Buildout 2.2.2024 | Forest waste | Hydrogen | 2044 | 19730.5575 | Metric Tons | 0.2565 | Million BDT | 393.3384 | 245.8365
Proportional x1.5 Buildout 2.2.2024 | Forest waste | Hydrogen | 2045 | 20717.0854 | Metric Tons | 0.26932 | Million BDT | 413.0053 | 258.1283
Proportional x1.5 Buildout 2.2.2024 | Natural Gas + CCS | Hydrogen | 2025 | 785.7143 | Metric Tons | 131.2143 | Million Cubic Feet | 7.6968 | 6.7516
Proportional x1.5 Buildout 2.2.2024 | Natural Gas + CCS | Hydrogen | 2026 | 1571.4286 | Metric Tons | 262.4286 | Million Cubic Feet | 15.3935 | 13.5031
Proportional x1.5 Buildout 2.2.2024 | Natural Gas + CCS | Hydrogen | 2027 | 2357.1429 | Metric Tons | 393.6429 | Million Cubic Feet | 23.0903 | 20.2547
Proportional x1.5 Buildout 2.2.2024 | Natural Gas + CCS | Hydrogen | 2028 | 3142.8571 | Metric Tons | 524.8571 | Million Cubic Feet | 30.7871 | 27.0062
Proportional x1.5 Buildout 2.2.2024 | Natural Gas + CCS | Hydrogen | 2029 | 3928.5714 | Metric Tons | 656.0714 | Million Cubic Feet | 38.4838 | 33.7578
Proportional x1.5 Buildout 2.2.2024 | Natural Gas + CCS | Hydrogen | 2030 | 4714.2857 | Metric Tons | 787.2857 | Million Cubic Feet | 46.1806 | 40.5093
Proportional x1.5 Buildout 2.2.2024 | Natural Gas + CCS | Hydrogen | 2031 | 5500 | Metric Tons | 918.5 | Million Cubic Feet | 53.8774 | 47.2609
Proportional x1.5 Buildout 2.2.2024 | Natural Gas + CCS | Hydrogen | 2032 | 6285.7143 | Metric Tons | 1049.7143 | Million Cubic Feet | 61.5742 | 54.0124
Proportional x1.5 Buildout 2.2.2024 | Natural Gas + CCS | Hydrogen | 2033 | 7071.4286 | Metric Tons | 1180.9286 | Million Cubic Feet | 69.2709 | 60.764
Proportional x1.5 Buildout 2.2.2024 | Natural Gas + CCS | Hydrogen | 2034 | 7857.1429 | Metric Tons | 1312.1429 | Million Cubic Feet | 76.9677 | 67.5155
Proportional x1.5 Buildout 2.2.2024 | Natural Gas + CCS | Hydrogen | 2035 | 8642.8571 | Metric Tons | 1443.3571 | Million Cubic Feet | 84.6645 | 74.2671
Proportional x1.5 Buildout 2.2.2024 | Natural Gas + CCS | Hydrogen | 2036 | 9428.5714 | Metric Tons | 1574.5714 | Million Cubic Feet | 92.3612 | 81.0186
Proportional x1.5 Buildout 2.2.2024 | Natural Gas + CCS | Hydrogen | 2037 | 10214.2857 | Metric Tons | 1705.7857 | Million Cubic Feet | 100.058 | 87.7702
Proportional x1.5 Buildout 2.2.2024 | Natural Gas + CCS | Hydrogen | 2038 | 11000 | Metric Tons | 1837 | Million Cubic Feet | 107.7548 | 94.5217
Proportional x1.5 Buildout 2.2.2024 | Natural Gas + CCS | Hydrogen | 2039 | 11785.7143 | Metric Tons | 1968.2143 | Million Cubic Feet | 115.4515 | 101.2733
Proportional x1.5 Buildout 2.2.2024 | Natural Gas + CCS | Hydrogen | 2040 | 12571.4286 | Metric Tons | 2099.4286 | Million Cubic Feet | 123.1483 | 108.0248
Proportional x1.5 Buildout 2.2.2024 | Natural Gas + CCS | Hydrogen | 2041 | 13357.1429 | Metric Tons | 2230.6429 | Million Cubic Feet | 130.8451 | 114.7764
Proportional x1.5 Buildout 2.2.2024 | Natural Gas + CCS | Hydrogen | 2042 | 14142.8571 | Metric Tons | 2361.8571 | Million Cubic Feet | 138.5418 | 121.5279
Proportional x1.5 Buildout 2.2.2024 | Natural Gas + CCS | Hydrogen | 2043 | 14928.5714 | Metric Tons | 2493.0714 | Million Cubic Feet | 146.2386 | 128.2795
Proportional x1.5 Buildout 2.2.2024 | Natural Gas + CCS | Hydrogen | 2044 | 15714.2857 | Metric Tons | 2624.2857 | Million Cubic Feet | 153.9354 | 135.031
Proportional x1.5 Buildout 2.2.2024 | Natural Gas + CCS | Hydrogen | 2045 | 16500 | Metric Tons | 2755.5 | Million Cubic Feet | 161.6322 | 141.7826
Proportional x1.5 Buildout 2.2.2024 | Solar | Electricity | 2025 | 1900 | Megawatts |  |  |  |  | 5320 | 6650 | 7980 | 9975 | 6650 | 8312.5
Proportional x1.5 Buildout 2.2.2024 | Solar | Electricity | 2026 | 3800 | Megawatts |  |  |  |  | 10640 | 13300 | 15960 | 19950 | 13300 | 16625
Proportional x1.5 Buildout 2.2.2024 | Solar | Electricity | 2027 | 5700 | Megawatts |  |  |  |  | 15960 | 19950 | 23940 | 29925 | 19950 | 24937.5
Proportional x1.5 Buildout 2.2.2024 | Solar | Electricity | 2028 | 7600 | Megawatts |  |  |  |  | 21280 | 26600 | 31920 | 39900 | 26600 | 33250
Proportional x1.5 Buildout 2.2.2024 | Solar | Electricity | 2029 | 9500 | Megawatts |  |  |  |  | 26600 | 33250 | 39900 | 49875 | 33250 | 41562.5
Proportional x1.5 Buildout 2.2.2024 | Solar | Electricity | 2030 | 11400 | Megawatts |  |  |  |  | 31920 | 39900 | 47880 | 59850 | 39900 | 49875
Proportional x1.5 Buildout 2.2.2024 | Solar | Electricity | 2031 | 13300 | Megawatts |  |  |  |  | 37240 | 46550 | 55860 | 69825 | 46550 | 58187.5
Proportional x1.5 Buildout 2.2.2024 | Solar | Electricity | 2032 | 15200 | Megawatts |  |  |  |  | 42560 | 53200 | 63840 | 79800 | 53200 | 66500
Proportional x1.5 Buildout 2.2.2024 | Solar | Electricity | 2033 | 17100 | Megawatts |  |  |  |  | 47880 | 59850 | 71820 | 89775 | 59850 | 74812.5
Proportional x1.5 Buildout 2.2.2024 | Solar | Electricity | 2034 | 19000 | Megawatts |  |  |  |  | 53200 | 66500 | 79800 | 99750 | 66500 | 83125
Proportional x1.5 Buildout 2.2.2024 | Solar | Electricity | 2035 | 20900 | Megawatts |  |  |  |  | 58520 | 73150 | 87780 | 109725 | 73150 | 91437.5
Proportional x1.5 Buildout 2.2.2024 | Solar | Electricity | 2036 | 22800 | Megawatts |  |  |  |  | 63840 | 79800 | 95760 | 119700 | 79800 | 99750
Proportional x1.5 Buildout 2.2.2024 | Solar | Electricity | 2037 | 24700 | Megawatts |  |  |  |  | 69160 | 86450 | 103740 | 129675 | 86450 | 108062.5
Proportional x1.5 Buildout 2.2.2024 | Solar | Electricity | 2038 | 26600 | Megawatts |  |  |  |  | 74480 | 93100 | 111720 | 139650 | 93100 | 116375
Proportional x1.5 Buildout 2.2.2024 | Solar | Electricity | 2039 | 28500 | Megawatts |  |  |  |  | 79800 | 99750 | 119700 | 149625 | 99750 | 124687.5
Proportional x1.5 Buildout 2.2.2024 | Solar | Electricity | 2040 | 30400 | Megawatts |  |  |  |  | 85120 | 106400 | 127680 | 159600 | 106400 | 133000
Proportional x1.5 Buildout 2.2.2024 | Solar | Electricity | 2041 | 32300 | Megawatts |  |  |  |  | 90440 | 113050 | 135660 | 169575 | 113050 | 141312.5
Proportional x1.5 Buildout 2.2.2024 | Solar | Electricity | 2042 | 34200 | Megawatts |  |  |  |  | 95760 | 119700 | 143640 | 179550 | 119700 | 149625
Proportional x1.5 Buildout 2.2.2024 | Solar | Electricity | 2043 | 36100 | Megawatts |  |  |  |  | 101080 | 126350 | 151620 | 189525 | 126350 | 157937.5
Proportional x1.5 Buildout 2.2.2024 | Solar | Electricity | 2044 | 38000 | Megawatts |  |  |  |  | 106400 | 133000 | 159600 | 199500 | 133000 | 166250
Proportional x1.5 Buildout 2.2.2024 | Solar | Electricity | 2045 | 39900 | Megawatts |  |  |  |  | 111720 | 139650 | 167580 | 209475 | 139650 | 174562.5
Proportional x1.5 Buildout 2.2.2024 | Solar | Hydrogen | 2025 | 22142.8571 | Metric Tons |  |  | 409.5584 | 278.6111 | 1209.8857 | 1512.3571 | 1814.8286 | 2268.5357 | 1512.3571 | 1890.4464
Proportional x1.5 Buildout 2.2.2024 | Solar | Hydrogen | 2026 | 44285.7143 | Metric Tons |  |  | 819.1167 | 557.2223 | 2419.7714 | 3024.7143 | 3629.6571 | 4537.0714 | 3024.7143 | 3780.8929
Proportional x1.5 Buildout 2.2.2024 | Solar | Hydrogen | 2027 | 66428.5714 | Metric Tons |  |  | 1228.6751 | 835.8334 | 3629.6571 | 4537.0714 | 5444.4857 | 6805.6071 | 4537.0714 | 5671.3393
Proportional x1.5 Buildout 2.2.2024 | Solar | Hydrogen | 2028 | 88571.4286 | Metric Tons |  |  | 1638.2334 | 1114.4445 | 4839.5429 | 6049.4286 | 7259.3143 | 9074.1429 | 6049.4286 | 7561.7857
Proportional x1.5 Buildout 2.2.2024 | Solar | Hydrogen | 2029 | 110714.2857 | Metric Tons |  |  | 2047.7918 | 1393.0556 | 6049.4286 | 7561.7857 | 9074.1429 | 11342.6786 | 7561.7857 | 9452.2321
Proportional x1.5 Buildout 2.2.2024 | Solar | Hydrogen | 2030 | 132857.1429 | Metric Tons |  |  | 2457.3501 | 1671.6668 | 7259.3143 | 9074.1429 | 10888.9714 | 13611.2143 | 9074.1429 | 11342.6786
Proportional x1.5 Buildout 2.2.2024 | Solar | Hydrogen | 2031 | 155000 | Metric Tons |  |  | 2866.9085 | 1950.2779 | 8469.2 | 10586.5 | 12703.8 | 15879.75 | 10586.5 | 13233.125
Proportional x1.5 Buildout 2.2.2024 | Solar | Hydrogen | 2032 | 177142.8571 | Metric Tons |  |  | 3276.4669 | 2228.889 | 9679.0857 | 12098.8571 | 14518.6286 | 18148.2857 | 12098.8571 | 15123.5714
Proportional x1.5 Buildout 2.2.2024 | Solar | Hydrogen | 2033 | 199285.7143 | Metric Tons |  |  | 3686.0252 | 2507.5001 | 10888.9714 | 13611.2143 | 16333.4571 | 20416.8214 | 13611.2143 | 17014.0179
Proportional x1.5 Buildout 2.2.2024 | Solar | Hydrogen | 2034 | 221428.5714 | Metric Tons |  |  | 4095.5836 | 2786.1113 | 12098.8571 | 15123.5714 | 18148.2857 | 22685.3571 | 15123.5714 | 18904.4643
Proportional x1.5 Buildout 2.2.2024 | Solar | Hydrogen | 2035 | 243571.4286 | Metric Tons |  |  | 4505.1419 | 3064.7224 | 13308.7429 | 16635.9286 | 19963.1143 | 24953.8929 | 16635.9286 | 20794.9107
Proportional x1.5 Buildout 2.2.2024 | Solar | Hydrogen | 2036 | 265714.2857 | Metric Tons |  |  | 4914.7003 | 3343.3335 | 14518.6286 | 18148.2857 | 21777.9429 | 27222.4286 | 18148.2857 | 22685.3571
Proportional x1.5 Buildout 2.2.2024 | Solar | Hydrogen | 2037 | 287857.1429 | Metric Tons |  |  | 5324.2586 | 3621.9446 | 15728.5143 | 19660.6429 | 23592.7714 | 29490.9643 | 19660.6429 | 24575.8036
Proportional x1.5 Buildout 2.2.2024 | Solar | Hydrogen | 2038 | 310000 | Metric Tons |  |  | 5733.817 | 3900.5558 | 16938.4 | 21173 | 25407.6 | 31759.5 | 21173 | 26466.25
Proportional x1.5 Buildout 2.2.2024 | Solar | Hydrogen | 2039 | 332142.8571 | Metric Tons |  |  | 6143.3753 | 4179.1669 | 18148.2857 | 22685.3571 | 27222.4286 | 34028.0357 | 22685.3571 | 28356.6964
Proportional x1.5 Buildout 2.2.2024 | Solar | Hydrogen | 2040 | 354285.7143 | Metric Tons |  |  | 6552.9337 | 4457.778 | 19358.1714 | 24197.7143 | 29037.2571 | 36296.5714 | 24197.7143 | 30247.1429
Proportional x1.5 Buildout 2.2.2024 | Solar | Hydrogen | 2041 | 376428.5714 | Metric Tons |  |  | 6962.4921 | 4736.3892 | 20568.0571 | 25710.0714 | 30852.0857 | 38565.1071 | 25710.0714 | 32137.5893
Proportional x1.5 Buildout 2.2.2024 | Solar | Hydrogen | 2042 | 398571.4286 | Metric Tons |  |  | 7372.0504 | 5015.0003 | 21777.9429 | 27222.4286 | 32666.9143 | 40833.6429 | 27222.4286 | 34028.0357
Proportional x1.5 Buildout 2.2.2024 | Solar | Hydrogen | 2043 | 420714.2857 | Metric Tons |  |  | 7781.6088 | 5293.6114 | 22987.8286 | 28734.7857 | 34481.7429 | 43102.1786 | 28734.7857 | 35918.4821
Proportional x1.5 Buildout 2.2.2024 | Solar | Hydrogen | 2044 | 442857.1429 | Metric Tons |  |  | 8191.1671 | 5572.2225 | 24197.7143 | 30247.1429 | 36296.5714 | 45370.7143 | 30247.1429 | 37808.9286
Proportional x1.5 Buildout 2.2.2024 | Solar | Hydrogen | 2045 | 465000 | Metric Tons |  |  | 8600.7255 | 5850.8337 | 25407.6 | 31759.5 | 38111.4 | 47639.25 | 31759.5 | 39699.375
Proportional x1.5 Buildout 2.2.2024 | Agricultural waste | Sustainable Aviation Fuel | 2025 | 6.1224 | Million Gallons | 0.10913 | Million BDT
Proportional x1.5 Buildout 2.2.2024 | Agricultural waste | Sustainable Aviation Fuel | 2026 | 12.2449 | Million Gallons | 0.21827 | Million BDT
Proportional x1.5 Buildout 2.2.2024 | Agricultural waste | Sustainable Aviation Fuel | 2027 | 18.3673 | Million Gallons | 0.3274 | Million BDT
Proportional x1.5 Buildout 2.2.2024 | Agricultural waste | Sustainable Aviation Fuel | 2028 | 24.4898 | Million Gallons | 0.43654 | Million BDT
Proportional x1.5 Buildout 2.2.2024 | Agricultural waste | Sustainable Aviation Fuel | 2029 | 30.6122 | Million Gallons | 0.54567 | Million BDT
Proportional x1.5 Buildout 2.2.2024 | Agricultural waste | Sustainable Aviation Fuel | 2030 | 36.7347 | Million Gallons | 0.65481 | Million BDT
Proportional x1.5 Buildout 2.2.2024 | Agricultural waste | Sustainable Aviation Fuel | 2031 | 42.8571 | Million Gallons | 0.76394 | Million BDT
Proportional x1.5 Buildout 2.2.2024 | Agricultural waste | Sustainable Aviation Fuel | 2032 | 48.9796 | Million Gallons | 0.87308 | Million BDT
Proportional x1.5 Buildout 2.2.2024 | Agricultural waste | Sustainable Aviation Fuel | 2033 | 55.102 | Million Gallons | 0.98221 | Million BDT
Proportional x1.5 Buildout 2.2.2024 | Agricultural waste | Sustainable Aviation Fuel | 2034 | 61.2245 | Million Gallons | 1.0913 | Million BDT
Proportional x1.5 Buildout 2.2.2024 | Agricultural waste | Sustainable Aviation Fuel | 2035 | 67.3469 | Million Gallons | 1.2005 | Million BDT
Proportional x1.5 Buildout 2.2.2024 | Agricultural waste | Sustainable Aviation Fuel | 2036 | 73.4694 | Million Gallons | 1.3096 | Million BDT
Proportional x1.5 Buildout 2.2.2024 | Agricultural waste | Sustainable Aviation Fuel | 2037 | 79.5918 | Million Gallons | 1.4187 | Million BDT
Proportional x1.5 Buildout 2.2.2024 | Agricultural waste | Sustainable Aviation Fuel | 2038 | 85.7143 | Million Gallons | 1.5279 | Million BDT
Proportional x1.5 Buildout 2.2.2024 | Agricultural waste | Sustainable Aviation Fuel | 2039 | 91.8367 | Million Gallons | 1.637 | Million BDT
Proportional x1.5 Buildout 2.2.2024 | Agricultural waste | Sustainable Aviation Fuel | 2040 | 97.9592 | Million Gallons | 1.7462 | Million BDT
Proportional x1.5 Buildout 2.2.2024 | Agricultural waste | Sustainable Aviation Fuel | 2041 | 104.0816 | Million Gallons | 1.8553 | Million BDT
Proportional x1.5 Buildout 2.2.2024 | Agricultural waste | Sustainable Aviation Fuel | 2042 | 110.2041 | Million Gallons | 1.9644 | Million BDT
Proportional x1.5 Buildout 2.2.2024 | Agricultural waste | Sustainable Aviation Fuel | 2043 | 116.3265 | Million Gallons | 2.0736 | Million BDT
Proportional x1.5 Buildout 2.2.2024 | Agricultural waste | Sustainable Aviation Fuel | 2044 | 122.449 | Million Gallons | 2.1827 | Million BDT
Proportional x1.5 Buildout 2.2.2024 | Agricultural waste | Sustainable Aviation Fuel | 2045 | 128.5714 | Million Gallons | 2.2918 | Million BDT
Proportional x1.5 Buildout 2.2.2024 | Forest waste | Sustainable Aviation Fuel | 2025 | 1.0204 | Million Gallons | 0.016274 | Million BDT
Proportional x1.5 Buildout 2.2.2024 | Forest waste | Sustainable Aviation Fuel | 2026 | 2.0408 | Million Gallons | 0.032549 | Million BDT
Proportional x1.5 Buildout 2.2.2024 | Forest waste | Sustainable Aviation Fuel | 2027 | 3.0612 | Million Gallons | 0.048823 | Million BDT
Proportional x1.5 Buildout 2.2.2024 | Forest waste | Sustainable Aviation Fuel | 2028 | 4.0816 | Million Gallons | 0.065098 | Million BDT
Proportional x1.5 Buildout 2.2.2024 | Forest waste | Sustainable Aviation Fuel | 2029 | 5.102 | Million Gallons | 0.081372 | Million BDT
Proportional x1.5 Buildout 2.2.2024 | Forest waste | Sustainable Aviation Fuel | 2030 | 6.1224 | Million Gallons | 0.097647 | Million BDT
Proportional x1.5 Buildout 2.2.2024 | Forest waste | Sustainable Aviation Fuel | 2031 | 7.1429 | Million Gallons | 0.11392 | Million BDT
Proportional x1.5 Buildout 2.2.2024 | Forest waste | Sustainable Aviation Fuel | 2032 | 8.1633 | Million Gallons | 0.1302 | Million BDT
Proportional x1.5 Buildout 2.2.2024 | Forest waste | Sustainable Aviation Fuel | 2033 | 9.1837 | Million Gallons | 0.14647 | Million BDT
Proportional x1.5 Buildout 2.2.2024 | Forest waste | Sustainable Aviation Fuel | 2034 | 10.2041 | Million Gallons | 0.16274 | Million BDT
Proportional x1.5 Buildout 2.2.2024 | Forest waste | Sustainable Aviation Fuel | 2035 | 11.2245 | Million Gallons | 0.17902 | Million BDT
Proportional x1.5 Buildout 2.2.2024 | Forest waste | Sustainable Aviation Fuel | 2036 | 12.2449 | Million Gallons | 0.19529 | Million BDT
Proportional x1.5 Buildout 2.2.2024 | Forest waste | Sustainable Aviation Fuel | 2037 | 13.2653 | Million Gallons | 0.21157 | Million BDT
Proportional x1.5 Buildout 2.2.2024 | Forest waste | Sustainable Aviation Fuel | 2038 | 14.2857 | Million Gallons | 0.22784 | Million BDT
Proportional x1.5 Buildout 2.2.2024 | Forest waste | Sustainable Aviation Fuel | 2039 | 15.3061 | Million Gallons | 0.24412 | Million BDT
Proportional x1.5 Buildout 2.2.2024 | Forest waste | Sustainable Aviation Fuel | 2040 | 16.3265 | Million Gallons | 0.26039 | Million BDT
Proportional x1.5 Buildout 2.2.2024 | Forest waste | Sustainable Aviation Fuel | 2041 | 17.3469 | Million Gallons | 0.27667 | Million BDT
Proportional x1.5 Buildout 2.2.2024 | Forest waste | Sustainable Aviation Fuel | 2042 | 18.3673 | Million Gallons | 0.29294 | Million BDT
Proportional x1.5 Buildout 2.2.2024 | Forest waste | Sustainable Aviation Fuel | 2043 | 19.3878 | Million Gallons | 0.30921 | Million BDT
Proportional x1.5 Buildout 2.2.2024 | Forest waste | Sustainable Aviation Fuel | 2044 | 20.4082 | Million Gallons | 0.32549 | Million BDT
Proportional x1.5 Buildout 2.2.2024 | Forest waste | Sustainable Aviation Fuel | 2045 | 21.4286 | Million Gallons | 0.34176 | Million BDT
Proportional x1.5 Buildout 2.2.2024 | Wind | Electricity | 2025 | 39.2857 | Megawatts |  |  |  |  | 31.4286 | 942.8571 | 165 | 4832.1429 | 98.2143 | 3221.4286
Proportional x1.5 Buildout 2.2.2024 | Wind | Electricity | 2026 | 78.5714 | Megawatts |  |  |  |  | 62.8571 | 1885.7143 | 330 | 9664.2857 | 196.4286 | 6442.8571
Proportional x1.5 Buildout 2.2.2024 | Wind | Electricity | 2027 | 117.8571 | Megawatts |  |  |  |  | 94.2857 | 2828.5714 | 495 | 14496.4286 | 294.6429 | 9664.2857
Proportional x1.5 Buildout 2.2.2024 | Wind | Electricity | 2028 | 157.1429 | Megawatts |  |  |  |  | 125.7143 | 3771.4286 | 660 | 19328.5714 | 392.8571 | 12885.7143
Proportional x1.5 Buildout 2.2.2024 | Wind | Electricity | 2029 | 196.4286 | Megawatts |  |  |  |  | 157.1429 | 4714.2857 | 825 | 24160.7143 | 491.0714 | 16107.1429
Proportional x1.5 Buildout 2.2.2024 | Wind | Electricity | 2030 | 235.7143 | Megawatts |  |  |  |  | 188.5714 | 5657.1429 | 990 | 28992.8571 | 589.2857 | 19328.5714
Proportional x1.5 Buildout 2.2.2024 | Wind | Electricity | 2031 | 275 | Megawatts |  |  |  |  | 220 | 6600 | 1155 | 33825 | 687.5 | 22550
Proportional x1.5 Buildout 2.2.2024 | Wind | Electricity | 2032 | 314.2857 | Megawatts |  |  |  |  | 251.4286 | 7542.8571 | 1320 | 38657.1429 | 785.7143 | 25771.4286
Proportional x1.5 Buildout 2.2.2024 | Wind | Electricity | 2033 | 353.5714 | Megawatts |  |  |  |  | 282.8571 | 8485.7143 | 1485 | 43489.2857 | 883.9286 | 28992.8571
Proportional x1.5 Buildout 2.2.2024 | Wind | Electricity | 2034 | 392.8571 | Megawatts |  |  |  |  | 314.2857 | 9428.5714 | 1650 | 48321.4286 | 982.1429 | 32214.2857
Proportional x1.5 Buildout 2.2.2024 | Wind | Electricity | 2035 | 432.1429 | Megawatts |  |  |  |  | 345.7143 | 10371.4286 | 1815 | 53153.5714 | 1080.3571 | 35435.7143
Proportional x1.5 Buildout 2.2.2024 | Wind | Electricity | 2036 | 471.4286 | Megawatts |  |  |  |  | 377.1429 | 11314.2857 | 1980 | 57985.7143 | 1178.5714 | 38657.1429
Proportional x1.5 Buildout 2.2.2024 | Wind | Electricity | 2037 | 510.7143 | Megawatts |  |  |  |  | 408.5714 | 12257.1429 | 2145 | 62817.8571 | 1276.7857 | 41878.5714
Proportional x1.5 Buildout 2.2.2024 | Wind | Electricity | 2038 | 550 | Megawatts |  |  |  |  | 440 | 13200 | 2310 | 67650 | 1375 | 45100
Proportional x1.5 Buildout 2.2.2024 | Wind | Electricity | 2039 | 589.2857 | Megawatts |  |  |  |  | 471.4286 | 14142.8571 | 2475 | 72482.1429 | 1473.2143 | 48321.4286
Proportional x1.5 Buildout 2.2.2024 | Wind | Electricity | 2040 | 628.5714 | Megawatts |  |  |  |  | 502.8571 | 15085.7143 | 2640 | 77314.2857 | 1571.4286 | 51542.8571
Proportional x1.5 Buildout 2.2.2024 | Wind | Electricity | 2041 | 667.8571 | Megawatts |  |  |  |  | 534.2857 | 16028.5714 | 2805 | 82146.4286 | 1669.6429 | 54764.2857
Proportional x1.5 Buildout 2.2.2024 | Wind | Electricity | 2042 | 707.1429 | Megawatts |  |  |  |  | 565.7143 | 16971.4286 | 2970 | 86978.5714 | 1767.8571 | 57985.7143
Proportional x1.5 Buildout 2.2.2024 | Wind | Electricity | 2043 | 746.4286 | Megawatts |  |  |  |  | 597.1429 | 17914.2857 | 3135 | 91810.7143 | 1866.0714 | 61207.1429
Proportional x1.5 Buildout 2.2.2024 | Wind | Electricity | 2044 | 785.7143 | Megawatts |  |  |  |  | 628.5714 | 18857.1429 | 3300 | 96642.8571 | 1964.2857 | 64428.5714
Proportional x1.5 Buildout 2.2.2024 | Wind | Electricity | 2045 | 825 | Megawatts |  |  |  |  | 660 | 19800 | 3465 | 101475 | 2062.5 | 67650
EBetancourt-TheExpectedPortfolio EDITED | Agricultural waste | Electricity | 2025 | 2.381 | Megawatts | 0.02381 | Million BDT
EBetancourt-TheExpectedPortfolio EDITED | Agricultural waste | Electricity | 2026 | 4.7619 | Megawatts | 0.047619 | Million BDT
EBetancourt-TheExpectedPortfolio EDITED | Agricultural waste | Electricity | 2027 | 7.1429 | Megawatts | 0.071429 | Million BDT
EBetancourt-TheExpectedPortfolio EDITED | Agricultural waste | Electricity | 2028 | 9.5238 | Megawatts | 0.095238 | Million BDT
EBetancourt-TheExpectedPortfolio EDITED | Agricultural waste | Electricity | 2029 | 11.9048 | Megawatts | 0.11905 | Million BDT
EBetancourt-TheExpectedPortfolio EDITED | Agricultural waste | Electricity | 2030 | 14.2857 | Megawatts | 0.14286 | Million BDT
EBetancourt-TheExpectedPortfolio EDITED | Agricultural waste | Electricity | 2031 | 16.6667 | Megawatts | 0.16667 | Million BDT
EBetancourt-TheExpectedPortfolio EDITED | Agricultural waste | Electricity | 2032 | 19.0476 | Megawatts | 0.19048 | Million BDT
EBetancourt-TheExpectedPortfolio EDITED | Agricultural waste | Electricity | 2033 | 21.4286 | Megawatts | 0.21429 | Million BDT
EBetancourt-TheExpectedPortfolio EDITED | Agricultural waste | Electricity | 2034 | 23.8095 | Megawatts | 0.2381 | Million BDT
EBetancourt-TheExpectedPortfolio EDITED | Agricultural waste | Electricity | 2035 | 26.1905 | Megawatts | 0.2619 | Million BDT
EBetancourt-TheExpectedPortfolio EDITED | Agricultural waste | Electricity | 2036 | 28.5714 | Megawatts | 0.28571 | Million BDT
EBetancourt-TheExpectedPortfolio EDITED | Agricultural waste | Electricity | 2037 | 30.9524 | Megawatts | 0.30952 | Million BDT
EBetancourt-TheExpectedPortfolio EDITED | Agricultural waste | Electricity | 2038 | 33.3333 | Megawatts | 0.33333 | Million BDT
EBetancourt-TheExpectedPortfolio EDITED | Agricultural waste | Electricity | 2039 | 35.7143 | Megawatts | 0.35714 | Million BDT
EBetancourt-TheExpectedPortfolio EDITED | Agricultural waste | Electricity | 2040 | 38.0952 | Megawatts | 0.38095 | Million BDT
EBetancourt-TheExpectedPortfolio EDITED | Agricultural waste | Electricity | 2041 | 40.4762 | Megawatts | 0.40476 | Million BDT
EBetancourt-TheExpectedPortfolio EDITED | Agricultural waste | Electricity | 2042 | 42.8571 | Megawatts | 0.42857 | Million BDT
EBetancourt-TheExpectedPortfolio EDITED | Agricultural waste | Electricity | 2043 | 45.2381 | Megawatts | 0.45238 | Million BDT
EBetancourt-TheExpectedPortfolio EDITED | Agricultural waste | Electricity | 2044 | 47.619 | Megawatts | 0.47619 | Million BDT
EBetancourt-TheExpectedPortfolio EDITED | Agricultural waste | Electricity | 2045 | 50 | Megawatts | 0.5 | Million BDT
EBetancourt-TheExpectedPortfolio EDITED | Agricultural waste | Hydrogen | 2025 | 19047.619 | Metric Tons | 0.24762 | Million BDT | 379.7237 | 237.3273
EBetancourt-TheExpectedPortfolio EDITED | Agricultural waste | Hydrogen | 2026 | 38095.2381 | Metric Tons | 0.49524 | Million BDT | 759.4473 | 474.6546
EBetancourt-TheExpectedPortfolio EDITED | Agricultural waste | Hydrogen | 2027 | 57142.8571 | Metric Tons | 0.74286 | Million BDT | 1139.171 | 711.9819
EBetancourt-TheExpectedPortfolio EDITED | Agricultural waste | Hydrogen | 2028 | 76190.4762 | Metric Tons | 0.99048 | Million BDT | 1518.8946 | 949.3091
EBetancourt-TheExpectedPortfolio EDITED | Agricultural waste | Hydrogen | 2029 | 95238.0952 | Metric Tons | 1.2381 | Million BDT | 1898.6183 | 1186.6364
EBetancourt-TheExpectedPortfolio EDITED | Agricultural waste | Hydrogen | 2030 | 114285.7143 | Metric Tons | 1.4857 | Million BDT | 2278.3419 | 1423.9637
EBetancourt-TheExpectedPortfolio EDITED | Agricultural waste | Hydrogen | 2031 | 133333.3333 | Metric Tons | 1.7333 | Million BDT | 2658.0656 | 1661.291
EBetancourt-TheExpectedPortfolio EDITED | Agricultural waste | Hydrogen | 2032 | 152380.9524 | Metric Tons | 1.981 | Million BDT | 3037.7893 | 1898.6183
EBetancourt-TheExpectedPortfolio EDITED | Agricultural waste | Hydrogen | 2033 | 171428.5714 | Metric Tons | 2.2286 | Million BDT | 3417.5129 | 2135.9456
EBetancourt-TheExpectedPortfolio EDITED | Agricultural waste | Hydrogen | 2034 | 190476.1905 | Metric Tons | 2.4762 | Million BDT | 3797.2366 | 2373.2729
EBetancourt-TheExpectedPortfolio EDITED | Agricultural waste | Hydrogen | 2035 | 209523.8095 | Metric Tons | 2.7238 | Million BDT | 4176.9602 | 2610.6001
EBetancourt-TheExpectedPortfolio EDITED | Agricultural waste | Hydrogen | 2036 | 228571.4286 | Metric Tons | 2.9714 | Million BDT | 4556.6839 | 2847.9274
EBetancourt-TheExpectedPortfolio EDITED | Agricultural waste | Hydrogen | 2037 | 247619.0476 | Metric Tons | 3.219 | Million BDT | 4936.4075 | 3085.2547
EBetancourt-TheExpectedPortfolio EDITED | Agricultural waste | Hydrogen | 2038 | 266666.6667 | Metric Tons | 3.4667 | Million BDT | 5316.1312 | 3322.582
EBetancourt-TheExpectedPortfolio EDITED | Agricultural waste | Hydrogen | 2039 | 285714.2857 | Metric Tons | 3.7143 | Million BDT | 5695.8549 | 3559.9093
EBetancourt-TheExpectedPortfolio EDITED | Agricultural waste | Hydrogen | 2040 | 304761.9048 | Metric Tons | 3.9619 | Million BDT | 6075.5785 | 3797.2366
EBetancourt-TheExpectedPortfolio EDITED | Agricultural waste | Hydrogen | 2041 | 323809.5238 | Metric Tons | 4.2095 | Million BDT | 6455.3022 | 4034.5639
EBetancourt-TheExpectedPortfolio EDITED | Agricultural waste | Hydrogen | 2042 | 342857.1429 | Metric Tons | 4.4571 | Million BDT | 6835.0258 | 4271.8911
EBetancourt-TheExpectedPortfolio EDITED | Agricultural waste | Hydrogen | 2043 | 361904.7619 | Metric Tons | 4.7048 | Million BDT | 7214.7495 | 4509.2184
EBetancourt-TheExpectedPortfolio EDITED | Agricultural waste | Hydrogen | 2044 | 380952.381 | Metric Tons | 4.9524 | Million BDT | 7594.4731 | 4746.5457
EBetancourt-TheExpectedPortfolio EDITED | Agricultural waste | Hydrogen | 2045 | 400000 | Metric Tons | 5.2 | Million BDT | 7974.1968 | 4983.873
EBetancourt-TheExpectedPortfolio EDITED | Forest waste | Electricity | 2025 | 4.7619 | Megawatts | 0.047619 | Million BDT
EBetancourt-TheExpectedPortfolio EDITED | Forest waste | Electricity | 2026 | 9.5238 | Megawatts | 0.095238 | Million BDT
EBetancourt-TheExpectedPortfolio EDITED | Forest waste | Electricity | 2027 | 14.2857 | Megawatts | 0.14286 | Million BDT
EBetancourt-TheExpectedPortfolio EDITED | Forest waste | Electricity | 2028 | 19.0476 | Megawatts | 0.19048 | Million BDT
EBetancourt-TheExpectedPortfolio EDITED | Forest waste | Electricity | 2029 | 23.8095 | Megawatts | 0.2381 | Million BDT
EBetancourt-TheExpectedPortfolio EDITED | Forest waste | Electricity | 2030 | 28.5714 | Megawatts | 0.28571 | Million BDT
EBetancourt-TheExpectedPortfolio EDITED | Forest waste | Electricity | 2031 | 33.3333 | Megawatts | 0.33333 | Million BDT
EBetancourt-TheExpectedPortfolio EDITED | Forest waste | Electricity | 2032 | 38.0952 | Megawatts | 0.38095 | Million BDT
EBetancourt-TheExpectedPortfolio EDITED | Forest waste | Electricity | 2033 | 42.8571 | Megawatts | 0.42857 | Million BDT
EBetancourt-TheExpectedPortfolio EDITED | Forest waste | Electricity | 2034 | 47.619 | Megawatts | 0.47619 | Million BDT
EBetancourt-TheExpectedPortfolio EDITED | Forest waste | Electricity | 2035 | 52.381 | Megawatts | 0.52381 | Million BDT
EBetancourt-TheExpectedPortfolio EDITED | Forest waste | Electricity | 2036 | 57.1429 | Megawatts | 0.57143 | Million BDT
EBetancourt-TheExpectedPortfolio EDITED | Forest waste | Electricity | 2037 | 61.9048 | Megawatts | 0.61905 | Million BDT
EBetancourt-TheExpectedPortfolio EDITED | Forest waste | Electricity | 2038 | 66.6667 | Megawatts | 0.66667 | Million BDT
EBetancourt-TheExpectedPortfolio EDITED | Forest waste | Electricity | 2039 | 71.4286 | Megawatts | 0.71429 | Million BDT
EBetancourt-TheExpectedPortfolio EDITED | Forest waste | Electricity | 2040 | 76.1905 | Megawatts | 0.7619 | Million BDT
EBetancourt-TheExpectedPortfolio EDITED | Forest waste | Electricity | 2041 | 80.9524 | Megawatts | 0.80952 | Million BDT
EBetancourt-TheExpectedPortfolio EDITED | Forest waste | Electricity | 2042 | 85.7143 | Megawatts | 0.85714 | Million BDT
EBetancourt-TheExpectedPortfolio EDITED | Forest waste | Electricity | 2043 | 90.4762 | Megawatts | 0.90476 | Million BDT
EBetancourt-TheExpectedPortfolio EDITED | Forest waste | Electricity | 2044 | 95.2381 | Megawatts | 0.95238 | Million BDT
EBetancourt-TheExpectedPortfolio EDITED | Forest waste | Electricity | 2045 | 100 | Megawatts | 1 | Million BDT
EBetancourt-TheExpectedPortfolio EDITED | Forest waste | Hydrogen | 2025 | 14285.7143 | Metric Tons | 0.18571 | Million BDT | 284.7927 | 177.9955
EBetancourt-TheExpectedPortfolio EDITED | Forest waste | Hydrogen | 2026 | 28571.4286 | Metric Tons | 0.37143 | Million BDT | 569.5855 | 355.9909
EBetancourt-TheExpectedPortfolio EDITED | Forest waste | Hydrogen | 2027 | 42857.1429 | Metric Tons | 0.55714 | Million BDT | 854.3782 | 533.9864
EBetancourt-TheExpectedPortfolio EDITED | Forest waste | Hydrogen | 2028 | 57142.8571 | Metric Tons | 0.74286 | Million BDT | 1139.171 | 711.9819
EBetancourt-TheExpectedPortfolio EDITED | Forest waste | Hydrogen | 2029 | 71428.5714 | Metric Tons | 0.92857 | Million BDT | 1423.9637 | 889.9773
EBetancourt-TheExpectedPortfolio EDITED | Forest waste | Hydrogen | 2030 | 85714.2857 | Metric Tons | 1.1143 | Million BDT | 1708.7565 | 1067.9728
EBetancourt-TheExpectedPortfolio EDITED | Forest waste | Hydrogen | 2031 | 100000 | Metric Tons | 1.3 | Million BDT | 1993.5492 | 1245.9682
EBetancourt-TheExpectedPortfolio EDITED | Forest waste | Hydrogen | 2032 | 114285.7143 | Metric Tons | 1.4857 | Million BDT | 2278.3419 | 1423.9637
EBetancourt-TheExpectedPortfolio EDITED | Forest waste | Hydrogen | 2033 | 128571.4286 | Metric Tons | 1.6714 | Million BDT | 2563.1347 | 1601.9592
EBetancourt-TheExpectedPortfolio EDITED | Forest waste | Hydrogen | 2034 | 142857.1429 | Metric Tons | 1.8571 | Million BDT | 2847.9274 | 1779.9546
EBetancourt-TheExpectedPortfolio EDITED | Forest waste | Hydrogen | 2035 | 157142.8571 | Metric Tons | 2.0429 | Million BDT | 3132.7202 | 1957.9501
EBetancourt-TheExpectedPortfolio EDITED | Forest waste | Hydrogen | 2036 | 171428.5714 | Metric Tons | 2.2286 | Million BDT | 3417.5129 | 2135.9456
EBetancourt-TheExpectedPortfolio EDITED | Forest waste | Hydrogen | 2037 | 185714.2857 | Metric Tons | 2.4143 | Million BDT | 3702.3057 | 2313.941
EBetancourt-TheExpectedPortfolio EDITED | Forest waste | Hydrogen | 2038 | 200000 | Metric Tons | 2.6 | Million BDT | 3987.0984 | 2491.9365
EBetancourt-TheExpectedPortfolio EDITED | Forest waste | Hydrogen | 2039 | 214285.7143 | Metric Tons | 2.7857 | Million BDT | 4271.8911 | 2669.932
EBetancourt-TheExpectedPortfolio EDITED | Forest waste | Hydrogen | 2040 | 228571.4286 | Metric Tons | 2.9714 | Million BDT | 4556.6839 | 2847.9274
EBetancourt-TheExpectedPortfolio EDITED | Forest waste | Hydrogen | 2041 | 242857.1429 | Metric Tons | 3.1571 | Million BDT | 4841.4766 | 3025.9229
EBetancourt-TheExpectedPortfolio EDITED | Forest waste | Hydrogen | 2042 | 257142.8571 | Metric Tons | 3.3429 | Million BDT | 5126.2694 | 3203.9184
EBetancourt-TheExpectedPortfolio EDITED | Forest waste | Hydrogen | 2043 | 271428.5714 | Metric Tons | 3.5286 | Million BDT | 5411.0621 | 3381.9138
EBetancourt-TheExpectedPortfolio EDITED | Forest waste | Hydrogen | 2044 | 285714.2857 | Metric Tons | 3.7143 | Million BDT | 5695.8549 | 3559.9093
EBetancourt-TheExpectedPortfolio EDITED | Forest waste | Hydrogen | 2045 | 300000 | Metric Tons | 3.9 | Million BDT | 5980.6476 | 3737.9047
EBetancourt-TheExpectedPortfolio EDITED | Natural Gas + CCS | Hydrogen | 2025 | 523.8095 | Metric Tons | 87.4762 | Million Cubic Feet | 5.1312 | 4.501
EBetancourt-TheExpectedPortfolio EDITED | Natural Gas + CCS | Hydrogen | 2026 | 1047.619 | Metric Tons | 174.9524 | Million Cubic Feet | 10.2624 | 9.0021
EBetancourt-TheExpectedPortfolio EDITED | Natural Gas + CCS | Hydrogen | 2027 | 1571.4286 | Metric Tons | 262.4286 | Million Cubic Feet | 15.3935 | 13.5031
EBetancourt-TheExpectedPortfolio EDITED | Natural Gas + CCS | Hydrogen | 2028 | 2095.2381 | Metric Tons | 349.9048 | Million Cubic Feet | 20.5247 | 18.0041
EBetancourt-TheExpectedPortfolio EDITED | Natural Gas + CCS | Hydrogen | 2029 | 2619.0476 | Metric Tons | 437.381 | Million Cubic Feet | 25.6559 | 22.5052
EBetancourt-TheExpectedPortfolio EDITED | Natural Gas + CCS | Hydrogen | 2030 | 3142.8571 | Metric Tons | 524.8571 | Million Cubic Feet | 30.7871 | 27.0062
EBetancourt-TheExpectedPortfolio EDITED | Natural Gas + CCS | Hydrogen | 2031 | 3666.6667 | Metric Tons | 612.3333 | Million Cubic Feet | 35.9183 | 31.5072
EBetancourt-TheExpectedPortfolio EDITED | Natural Gas + CCS | Hydrogen | 2032 | 4190.4762 | Metric Tons | 699.8095 | Million Cubic Feet | 41.0494 | 36.0083
EBetancourt-TheExpectedPortfolio EDITED | Natural Gas + CCS | Hydrogen | 2033 | 4714.2857 | Metric Tons | 787.2857 | Million Cubic Feet | 46.1806 | 40.5093
EBetancourt-TheExpectedPortfolio EDITED | Natural Gas + CCS | Hydrogen | 2034 | 5238.0952 | Metric Tons | 874.7619 | Million Cubic Feet | 51.3118 | 45.0103
EBetancourt-TheExpectedPortfolio EDITED | Natural Gas + CCS | Hydrogen | 2035 | 5761.9048 | Metric Tons | 962.2381 | Million Cubic Feet | 56.443 | 49.5114
EBetancourt-TheExpectedPortfolio EDITED | Natural Gas + CCS | Hydrogen | 2036 | 6285.7143 | Metric Tons | 1049.7143 | Million Cubic Feet | 61.5742 | 54.0124
EBetancourt-TheExpectedPortfolio EDITED | Natural Gas + CCS | Hydrogen | 2037 | 6809.5238 | Metric Tons | 1137.1905 | Million Cubic Feet | 66.7053 | 58.5135
EBetancourt-TheExpectedPortfolio EDITED | Natural Gas + CCS | Hydrogen | 2038 | 7333.3333 | Metric Tons | 1224.6667 | Million Cubic Feet | 71.8365 | 63.0145
EBetancourt-TheExpectedPortfolio EDITED | Natural Gas + CCS | Hydrogen | 2039 | 7857.1429 | Metric Tons | 1312.1429 | Million Cubic Feet | 76.9677 | 67.5155
EBetancourt-TheExpectedPortfolio EDITED | Natural Gas + CCS | Hydrogen | 2040 | 8380.9524 | Metric Tons | 1399.619 | Million Cubic Feet | 82.0989 | 72.0166
EBetancourt-TheExpectedPortfolio EDITED | Natural Gas + CCS | Hydrogen | 2041 | 8904.7619 | Metric Tons | 1487.0952 | Million Cubic Feet | 87.2301 | 76.5176
EBetancourt-TheExpectedPortfolio EDITED | Natural Gas + CCS | Hydrogen | 2042 | 9428.5714 | Metric Tons | 1574.5714 | Million Cubic Feet | 92.3612 | 81.0186
EBetancourt-TheExpectedPortfolio EDITED | Natural Gas + CCS | Hydrogen | 2043 | 9952.381 | Metric Tons | 1662.0476 | Million Cubic Feet | 97.4924 | 85.5197
EBetancourt-TheExpectedPortfolio EDITED | Natural Gas + CCS | Hydrogen | 2044 | 10476.1905 | Metric Tons | 1749.5238 | Million Cubic Feet | 102.6236 | 90.0207
EBetancourt-TheExpectedPortfolio EDITED | Natural Gas + CCS | Hydrogen | 2045 | 11000 | Metric Tons | 1837 | Million Cubic Feet | 107.7548 | 94.5217
EBetancourt-TheExpectedPortfolio EDITED | Solar | Electricity | 2025 | 1428.5714 | Megawatts |  |  |  |  | 4000 | 5000 | 6000 | 7500 | 5000 | 6250
EBetancourt-TheExpectedPortfolio EDITED | Solar | Electricity | 2026 | 2857.1429 | Megawatts |  |  |  |  | 8000 | 10000 | 12000 | 15000 | 10000 | 12500
EBetancourt-TheExpectedPortfolio EDITED | Solar | Electricity | 2027 | 4285.7143 | Megawatts |  |  |  |  | 12000 | 15000 | 18000 | 22500 | 15000 | 18750
EBetancourt-TheExpectedPortfolio EDITED | Solar | Electricity | 2028 | 5714.2857 | Megawatts |  |  |  |  | 16000 | 20000 | 24000 | 30000 | 20000 | 25000
EBetancourt-TheExpectedPortfolio EDITED | Solar | Electricity | 2029 | 7142.8571 | Megawatts |  |  |  |  | 20000 | 25000 | 30000 | 37500 | 25000 | 31250
EBetancourt-TheExpectedPortfolio EDITED | Solar | Electricity | 2030 | 8571.4286 | Megawatts |  |  |  |  | 24000 | 30000 | 36000 | 45000 | 30000 | 37500
EBetancourt-TheExpectedPortfolio EDITED | Solar | Electricity | 2031 | 10000 | Megawatts |  |  |  |  | 28000 | 35000 | 42000 | 52500 | 35000 | 43750
EBetancourt-TheExpectedPortfolio EDITED | Solar | Electricity | 2032 | 11428.5714 | Megawatts |  |  |  |  | 32000 | 40000 | 48000 | 60000 | 40000 | 50000
EBetancourt-TheExpectedPortfolio EDITED | Solar | Electricity | 2033 | 12857.1429 | Megawatts |  |  |  |  | 36000 | 45000 | 54000 | 67500 | 45000 | 56250
EBetancourt-TheExpectedPortfolio EDITED | Solar | Electricity | 2034 | 14285.7143 | Megawatts |  |  |  |  | 40000 | 50000 | 60000 | 75000 | 50000 | 62500
EBetancourt-TheExpectedPortfolio EDITED | Solar | Electricity | 2035 | 15714.2857 | Megawatts |  |  |  |  | 44000 | 55000 | 66000 | 82500 | 55000 | 68750
EBetancourt-TheExpectedPortfolio EDITED | Solar | Electricity | 2036 | 17142.8571 | Megawatts |  |  |  |  | 48000 | 60000 | 72000 | 90000 | 60000 | 75000
EBetancourt-TheExpectedPortfolio EDITED | Solar | Electricity | 2037 | 18571.4286 | Megawatts |  |  |  |  | 52000 | 65000 | 78000 | 97500 | 65000 | 81250
EBetancourt-TheExpectedPortfolio EDITED | Solar | Electricity | 2038 | 20000 | Megawatts |  |  |  |  | 56000 | 70000 | 84000 | 105000 | 70000 | 87500
EBetancourt-TheExpectedPortfolio EDITED | Solar | Electricity | 2039 | 21428.5714 | Megawatts |  |  |  |  | 60000 | 75000 | 90000 | 112500 | 75000 | 93750
EBetancourt-TheExpectedPortfolio EDITED | Solar | Electricity | 2040 | 22857.1429 | Megawatts |  |  |  |  | 64000 | 80000 | 96000 | 120000 | 80000 | 100000
EBetancourt-TheExpectedPortfolio EDITED | Solar | Electricity | 2041 | 24285.7143 | Megawatts |  |  |  |  | 68000 | 85000 | 102000 | 127500 | 85000 | 106250
EBetancourt-TheExpectedPortfolio EDITED | Solar | Electricity | 2042 | 25714.2857 | Megawatts |  |  |  |  | 72000 | 90000 | 108000 | 135000 | 90000 | 112500
EBetancourt-TheExpectedPortfolio EDITED | Solar | Electricity | 2043 | 27142.8571 | Megawatts |  |  |  |  | 76000 | 95000 | 114000 | 142500 | 95000 | 118750
EBetancourt-TheExpectedPortfolio EDITED | Solar | Electricity | 2044 | 28571.4286 | Megawatts |  |  |  |  | 80000 | 100000 | 120000 | 150000 | 100000 | 125000
EBetancourt-TheExpectedPortfolio EDITED | Solar | Electricity | 2045 | 30000 | Megawatts |  |  |  |  | 84000 | 105000 | 126000 | 157500 | 105000 | 131250
EBetancourt-TheExpectedPortfolio EDITED | Solar | Hydrogen | 2025 | 14285.7143 | Metric Tons |  |  | 264.2312 | 179.7491 | 780.5714 | 975.7143 | 1170.8571 | 1463.5714 | 975.7143 | 1219.6429
EBetancourt-TheExpectedPortfolio EDITED | Solar | Hydrogen | 2026 | 28571.4286 | Metric Tons |  |  | 528.4624 | 359.4982 | 1561.1429 | 1951.4286 | 2341.7143 | 2927.1429 | 1951.4286 | 2439.2857
EBetancourt-TheExpectedPortfolio EDITED | Solar | Hydrogen | 2027 | 42857.1429 | Metric Tons |  |  | 792.6936 | 539.2473 | 2341.7143 | 2927.1429 | 3512.5714 | 4390.7143 | 2927.1429 | 3658.9286
EBetancourt-TheExpectedPortfolio EDITED | Solar | Hydrogen | 2028 | 57142.8571 | Metric Tons |  |  | 1056.9248 | 718.9965 | 3122.2857 | 3902.8571 | 4683.4286 | 5854.2857 | 3902.8571 | 4878.5714
EBetancourt-TheExpectedPortfolio EDITED | Solar | Hydrogen | 2029 | 71428.5714 | Metric Tons |  |  | 1321.156 | 898.7456 | 3902.8571 | 4878.5714 | 5854.2857 | 7317.8571 | 4878.5714 | 6098.2143
EBetancourt-TheExpectedPortfolio EDITED | Solar | Hydrogen | 2030 | 85714.2857 | Metric Tons |  |  | 1585.3872 | 1078.4947 | 4683.4286 | 5854.2857 | 7025.1429 | 8781.4286 | 5854.2857 | 7317.8571
EBetancourt-TheExpectedPortfolio EDITED | Solar | Hydrogen | 2031 | 100000 | Metric Tons |  |  | 1849.6184 | 1258.2438 | 5464 | 6830 | 8196 | 10245 | 6830 | 8537.5
EBetancourt-TheExpectedPortfolio EDITED | Solar | Hydrogen | 2032 | 114285.7143 | Metric Tons |  |  | 2113.8496 | 1437.9929 | 6244.5714 | 7805.7143 | 9366.8571 | 11708.5714 | 7805.7143 | 9757.1429
EBetancourt-TheExpectedPortfolio EDITED | Solar | Hydrogen | 2033 | 128571.4286 | Metric Tons |  |  | 2378.0808 | 1617.742 | 7025.1429 | 8781.4286 | 10537.7143 | 13172.1429 | 8781.4286 | 10976.7857
EBetancourt-TheExpectedPortfolio EDITED | Solar | Hydrogen | 2034 | 142857.1429 | Metric Tons |  |  | 2642.312 | 1797.4911 | 7805.7143 | 9757.1429 | 11708.5714 | 14635.7143 | 9757.1429 | 12196.4286
EBetancourt-TheExpectedPortfolio EDITED | Solar | Hydrogen | 2035 | 157142.8571 | Metric Tons |  |  | 2906.5432 | 1977.2403 | 8586.2857 | 10732.8571 | 12879.4286 | 16099.2857 | 10732.8571 | 13416.0714
EBetancourt-TheExpectedPortfolio EDITED | Solar | Hydrogen | 2036 | 171428.5714 | Metric Tons |  |  | 3170.7744 | 2156.9894 | 9366.8571 | 11708.5714 | 14050.2857 | 17562.8571 | 11708.5714 | 14635.7143
EBetancourt-TheExpectedPortfolio EDITED | Solar | Hydrogen | 2037 | 185714.2857 | Metric Tons |  |  | 3435.0056 | 2336.7385 | 10147.4286 | 12684.2857 | 15221.1429 | 19026.4286 | 12684.2857 | 15855.3571
EBetancourt-TheExpectedPortfolio EDITED | Solar | Hydrogen | 2038 | 200000 | Metric Tons |  |  | 3699.2368 | 2516.4876 | 10928 | 13660 | 16392 | 20490 | 13660 | 17075
EBetancourt-TheExpectedPortfolio EDITED | Solar | Hydrogen | 2039 | 214285.7143 | Metric Tons |  |  | 3963.468 | 2696.2367 | 11708.5714 | 14635.7143 | 17562.8571 | 21953.5714 | 14635.7143 | 18294.6429
EBetancourt-TheExpectedPortfolio EDITED | Solar | Hydrogen | 2040 | 228571.4286 | Metric Tons |  |  | 4227.6992 | 2875.9858 | 12489.1429 | 15611.4286 | 18733.7143 | 23417.1429 | 15611.4286 | 19514.2857
EBetancourt-TheExpectedPortfolio EDITED | Solar | Hydrogen | 2041 | 242857.1429 | Metric Tons |  |  | 4491.9304 | 3055.7349 | 13269.7143 | 16587.1429 | 19904.5714 | 24880.7143 | 16587.1429 | 20733.9286
EBetancourt-TheExpectedPortfolio EDITED | Solar | Hydrogen | 2042 | 257142.8571 | Metric Tons |  |  | 4756.1616 | 3235.4841 | 14050.2857 | 17562.8571 | 21075.4286 | 26344.2857 | 17562.8571 | 21953.5714
EBetancourt-TheExpectedPortfolio EDITED | Solar | Hydrogen | 2043 | 271428.5714 | Metric Tons |  |  | 5020.3928 | 3415.2332 | 14830.8571 | 18538.5714 | 22246.2857 | 27807.8571 | 18538.5714 | 23173.2143
EBetancourt-TheExpectedPortfolio EDITED | Solar | Hydrogen | 2044 | 285714.2857 | Metric Tons |  |  | 5284.624 | 3594.9823 | 15611.4286 | 19514.2857 | 23417.1429 | 29271.4286 | 19514.2857 | 24392.8571
EBetancourt-TheExpectedPortfolio EDITED | Solar | Hydrogen | 2045 | 300000 | Metric Tons |  |  | 5548.8552 | 3774.7314 | 16392 | 20490 | 24588 | 30735 | 20490 | 25612.5
EBetancourt-TheExpectedPortfolio EDITED | Agricultural waste | Sustainable Aviation Fuel | 2025 | 0 | Million Gallons | 0 | Million BDT
EBetancourt-TheExpectedPortfolio EDITED | Agricultural waste | Sustainable Aviation Fuel | 2026 | 0 | Million Gallons | 0 | Million BDT
EBetancourt-TheExpectedPortfolio EDITED | Agricultural waste | Sustainable Aviation Fuel | 2027 | 0 | Million Gallons | 0 | Million BDT
EBetancourt-TheExpectedPortfolio EDITED | Agricultural waste | Sustainable Aviation Fuel | 2028 | 0 | Million Gallons | 0 | Million BDT
EBetancourt-TheExpectedPortfolio EDITED | Agricultural waste | Sustainable Aviation Fuel | 2029 | 0 | Million Gallons | 0 | Million BDT
EBetancourt-TheExpectedPortfolio EDITED | Agricultural waste | Sustainable Aviation Fuel | 2030 | 0 | Million Gallons | 0 | Million BDT
EBetancourt-TheExpectedPortfolio EDITED | Agricultural waste | Sustainable Aviation Fuel | 2031 | 0 | Million Gallons | 0 | Million BDT
EBetancourt-TheExpectedPortfolio EDITED | Agricultural waste | Sustainable Aviation Fuel | 2032 | 0 | Million Gallons | 0 | Million BDT
EBetancourt-TheExpectedPortfolio EDITED | Agricultural waste | Sustainable Aviation Fuel | 2033 | 0 | Million Gallons | 0 | Million BDT
EBetancourt-TheExpectedPortfolio EDITED | Agricultural waste | Sustainable Aviation Fuel | 2034 | 0 | Million Gallons | 0 | Million BDT
EBetancourt-TheExpectedPortfolio EDITED | Agricultural waste | Sustainable Aviation Fuel | 2035 | 0 | Million Gallons | 0 | Million BDT
EBetancourt-TheExpectedPortfolio EDITED | Agricultural waste | Sustainable Aviation Fuel | 2036 | 0 | Million Gallons | 0 | Million BDT
EBetancourt-TheExpectedPortfolio EDITED | Agricultural waste | Sustainable Aviation Fuel | 2037 | 0 | Million Gallons | 0 | Million BDT
EBetancourt-TheExpectedPortfolio EDITED | Agricultural waste | Sustainable Aviation Fuel | 2038 | 0 | Million Gallons | 0 | Million BDT
EBetancourt-TheExpectedPortfolio EDITED | Agricultural waste | Sustainable Aviation Fuel | 2039 | 0 | Million Gallons | 0 | Million BDT
EBetancourt-TheExpectedPortfolio EDITED | Agricultural waste | Sustainable Aviation Fuel | 2040 | 0 | Million Gallons | 0 | Million BDT
EBetancourt-TheExpectedPortfolio EDITED | Agricultural waste | Sustainable Aviation Fuel | 2041 | 0 | Million Gallons | 0 | Million BDT
EBetancourt-TheExpectedPortfolio EDITED | Agricultural waste | Sustainable Aviation Fuel | 2042 | 0 | Million Gallons | 0 | Million BDT
EBetancourt-TheExpectedPortfolio EDITED | Agricultural waste | Sustainable Aviation Fuel | 2043 | 0 | Million Gallons | 0 | Million BDT
EBetancourt-TheExpectedPortfolio EDITED | Agricultural waste | Sustainable Aviation Fuel | 2044 | 0 | Million Gallons | 0 | Million BDT
EBetancourt-TheExpectedPortfolio EDITED | Agricultural waste | Sustainable Aviation Fuel | 2045 | 0 | Million Gallons | 0 | Million BDT
EBetancourt-TheExpectedPortfolio EDITED | Forest waste | Sustainable Aviation Fuel | 2025 | 0 | Million Gallons | 0 | Million BDT
EBetancourt-TheExpectedPortfolio EDITED | Forest waste | Sustainable Aviation Fuel | 2026 | 0 | Million Gallons | 0 | Million BDT
EBetancourt-TheExpectedPortfolio EDITED | Forest waste | Sustainable Aviation Fuel | 2027 | 0 | Million Gallons | 0 | Million BDT
EBetancourt-TheExpectedPortfolio EDITED | Forest waste | Sustainable Aviation Fuel | 2028 | 0 | Million Gallons | 0 | Million BDT
EBetancourt-TheExpectedPortfolio EDITED | Forest waste | Sustainable Aviation Fuel | 2029 | 0 | Million Gallons | 0 | Million BDT
EBetancourt-TheExpectedPortfolio EDITED | Forest waste | Sustainable Aviation Fuel | 2030 | 0 | Million Gallons | 0 | Million BDT
EBetancourt-TheExpectedPortfolio EDITED | Forest waste | Sustainable Aviation Fuel | 2031 | 0 | Million Gallons | 0 | Million BDT
EBetancourt-TheExpectedPortfolio EDITED | Forest waste | Sustainable Aviation Fuel | 2032 | 0 | Million Gallons | 0 | Million BDT
EBetancourt-TheExpectedPortfolio EDITED | Forest waste | Sustainable Aviation Fuel | 2033 | 0 | Million Gallons | 0 | Million BDT
EBetancourt-TheExpectedPortfolio EDITED | Forest waste | Sustainable Aviation Fuel | 2034 | 0 | Million Gallons | 0 | Million BDT
EBetancourt-TheExpectedPortfolio EDITED | Forest waste | Sustainable Aviation Fuel | 2035 | 0 | Million Gallons | 0 | Million BDT
EBetancourt-TheExpectedPortfolio EDITED | Forest waste | Sustainable Aviation Fuel | 2036 | 0 | Million Gallons | 0 | Million BDT
EBetancourt-TheExpectedPortfolio EDITED | Forest waste | Sustainable Aviation Fuel | 2037 | 0 | Million Gallons | 0 | Million BDT
EBetancourt-TheExpectedPortfolio EDITED | Forest waste | Sustainable Aviation Fuel | 2038 | 0 | Million Gallons | 0 | Million BDT
EBetancourt-TheExpectedPortfolio EDITED | Forest waste | Sustainable Aviation Fuel | 2039 | 0 | Million Gallons | 0 | Million BDT
EBetancourt-TheExpectedPortfolio EDITED | Forest waste | Sustainable Aviation Fuel | 2040 | 0 | Million Gallons | 0 | Million BDT
EBetancourt-TheExpectedPortfolio EDITED | Forest waste | Sustainable Aviation Fuel | 2041 | 0 | Million Gallons | 0 | Million BDT
EBetancourt-TheExpectedPortfolio EDITED | Forest waste | Sustainable Aviation Fuel | 2042 | 0 | Million Gallons | 0 | Million BDT
EBetancourt-TheExpectedPortfolio EDITED | Forest waste | Sustainable Aviation Fuel | 2043 | 0 | Million Gallons | 0 | Million BDT
EBetancourt-TheExpectedPortfolio EDITED | Forest waste | Sustainable Aviation Fuel | 2044 | 0 | Million Gallons | 0 | Million BDT
EBetancourt-TheExpectedPortfolio EDITED | Forest waste | Sustainable Aviation Fuel | 2045 | 0 | Million Gallons | 0 | Million BDT
EBetancourt-TheExpectedPortfolio EDITED | Wind | Electricity | 2025 | 0 | Megawatts |  |  |  |  | 0 | 0 | 0 | 0 | 0 | 0
EBetancourt-TheExpectedPortfolio EDITED | Wind | Electricity | 2026 | 0 | Megawatts |  |  |  |  | 0 | 0 | 0 | 0 | 0 | 0
EBetancourt-TheExpectedPortfolio EDITED | Wind | Electricity | 2027 | 0 | Megawatts |  |  |  |  | 0 | 0 | 0 | 0 | 0 | 0
EBetancourt-TheExpectedPortfolio EDITED | Wind | Electricity | 2028 | 0 | Megawatts |  |  |  |  | 0 | 0 | 0 | 0 | 0 | 0
EBetancourt-TheExpectedPortfolio EDITED | Wind | Electricity | 2029 | 0 | Megawatts |  |  |  |  | 0 | 0 | 0 | 0 | 0 | 0
EBetancourt-TheExpectedPortfolio EDITED | Wind | Electricity | 2030 | 0 | Megawatts |  |  |  |  | 0 | 0 | 0 | 0 | 0 | 0
EBetancourt-TheExpectedPortfolio EDITED | Wind | Electricity | 2031 | 0 | Megawatts |  |  |  |  | 0 | 0 | 0 | 0 | 0 | 0
EBetancourt-TheExpectedPortfolio EDITED | Wind | Electricity | 2032 | 0 | Megawatts |  |  |  |  | 0 | 0 | 0 | 0 | 0 | 0
EBetancourt-TheExpectedPortfolio EDITED | Wind | Electricity | 2033 | 0 | Megawatts |  |  |  |  | 0 | 0 | 0 | 0 | 0 | 0
EBetancourt-TheExpectedPortfolio EDITED | Wind | Electricity | 2034 | 0 | Megawatts |  |  |  |  | 0 | 0 | 0 | 0 | 0 | 0
EBetancourt-TheExpectedPortfolio EDITED | Wind | Electricity | 2035 | 0 | Megawatts |  |  |  |  | 0 | 0 | 0 | 0 | 0 | 0
EBetancourt-TheExpectedPortfolio EDITED | Wind | Electricity | 2036 | 0 | Megawatts |  |  |  |  | 0 | 0 | 0 | 0 | 0 | 0
EBetancourt-TheExpectedPortfolio EDITED | Wind | Electricity | 2037 | 0 | Megawatts |  |  |  |  | 0 | 0 | 0 | 0 | 0 | 0
EBetancourt-TheExpectedPortfolio EDITED | Wind | Electricity | 2038 | 0 | Megawatts |  |  |  |  | 0 | 0 | 0 | 0 | 0 | 0
EBetancourt-TheExpectedPortfolio EDITED | Wind | Electricity | 2039 | 0 | Megawatts |  |  |  |  | 0 | 0 | 0 | 0 | 0 | 0
EBetancourt-TheExpectedPortfolio EDITED | Wind | Electricity | 2040 | 0 | Megawatts |  |  |  |  | 0 | 0 | 0 | 0 | 0 | 0
EBetancourt-TheExpectedPortfolio EDITED | Wind | Electricity | 2041 | 0 | Megawatts |  |  |  |  | 0 | 0 | 0 | 0 | 0 | 0
EBetancourt-TheExpectedPortfolio EDITED | Wind | Electricity | 2042 | 0 | Megawatts |  |  |  |  | 0 | 0 | 0 | 0 | 0 | 0
EBetancourt-TheExpectedPortfolio EDITED | Wind | Electricity | 2043 | 0 | Megawatts |  |  |  |  | 0 | 0 | 0 | 0 | 0 | 0
EBetancourt-TheExpectedPortfolio EDITED | Wind | Electricity | 2044 | 0 | Megawatts |  |  |  |  | 0 | 0 | 0 | 0 | 0 | 0
EBetancourt-TheExpectedPortfolio EDITED | Wind | Electricity | 2045 | 0 | Megawatts |  |  |  |  | 0 | 0 | 0 | 0 | 0 | 0
SJV Portfolio Tool Spreadsheet v 0.1_END EDITED | Agricultural waste | Electricity | 2025 | 47.619 | Megawatts | 0.47619 | Million BDT
SJV Portfolio Tool Spreadsheet v 0.1_END EDITED | Agricultural waste | Electricity | 2026 | 95.2381 | Megawatts | 0.95238 | Million BDT
SJV Portfolio Tool Spreadsheet v 0.1_END EDITED | Agricultural waste | Electricity | 2027 | 142.8571 | Megawatts | 1.4286 | Million BDT
SJV Portfolio Tool Spreadsheet v 0.1_END EDITED | Agricultural waste | Electricity | 2028 | 190.4762 | Megawatts | 1.9048 | Million BDT
SJV Portfolio Tool Spreadsheet v 0.1_END EDITED | Agricultural waste | Electricity | 2029 | 238.0952 | Megawatts | 2.381 | Million BDT
SJV Portfolio Tool Spreadsheet v 0.1_END EDITED | Agricultural waste | Electricity | 2030 | 285.7143 | Megawatts | 2.8571 | Million BDT
SJV Portfolio Tool Spreadsheet v 0.1_END EDITED | Agricultural waste | Electricity | 2031 | 333.3333 | Megawatts | 3.3333 | Million BDT
SJV Portfolio Tool Spreadsheet v 0.1_END EDITED | Agricultural waste | Electricity | 2032 | 380.9524 | Megawatts | 3.8095 | Million BDT
SJV Portfolio Tool Spreadsheet v 0.1_END EDITED | Agricultural waste | Electricity | 2033 | 428.5714 | Megawatts | 4.2857 | Million BDT
SJV Portfolio Tool Spreadsheet v 0.1_END EDITED | Agricultural waste | Electricity | 2034 | 476.1905 | Megawatts | 4.7619 | Million BDT
SJV Portfolio Tool Spreadsheet v 0.1_END EDITED | Agricultural waste | Electricity | 2035 | 523.8095 | Megawatts | 5.2381 | Million BDT
SJV Portfolio Tool Spreadsheet v 0.1_END EDITED | Agricultural waste | Electricity | 2036 | 571.4286 | Megawatts | 5.7143 | Million BDT
SJV Portfolio Tool Spreadsheet v 0.1_END EDITED | Agricultural waste | Electricity | 2037 | 619.0476 | Megawatts | 6.1905 | Million BDT
SJV Portfolio Tool Spreadsheet v 0.1_END EDITED | Agricultural waste | Electricity | 2038 | 666.6667 | Megawatts | 6.6667 | Million BDT
SJV Portfolio Tool Spreadsheet v 0.1_END EDITED | Agricultural waste | Electricity | 2039 | 714.2857 | Megawatts | 7.1429 | Million BDT
SJV Portfolio Tool Spreadsheet v 0.1_END EDITED | Agricultural waste | Electricity | 2040 | 761.9048 | Megawatts | 7.619 | Million BDT
SJV Portfolio Tool Spreadsheet v 0.1_END EDITED | Agricultural waste | Electricity | 2041 | 809.5238 | Megawatts | 8.0952 | Million BDT
SJV Portfolio Tool Spreadsheet v 0.1_END EDITED | Agricultural waste | Electricity | 2042 | 857.1429 | Megawatts | 8.5714 | Million BDT
SJV Portfolio Tool Spreadsheet v 0.1_END EDITED | Agricultural waste | Electricity | 2043 | 904.7619 | Megawatts | 9.0476 | Million BDT
SJV Portfolio Tool Spreadsheet v 0.1_END EDITED | Agricultural waste | Electricity | 2044 | 952.381 | Megawatts | 9.5238 | Million BDT
SJV Portfolio Tool Spreadsheet v 0.1_END EDITED | Agricultural waste | Electricity | 2045 | 1000 | Megawatts | 10 | Million BDT
SJV Portfolio Tool Spreadsheet v 0.1_END EDITED | Agricultural waste | Hydrogen | 2025 | 2380.9524 | Metric Tons | 0.030952 | Million BDT | 47.4655 | 29.6659
SJV Portfolio Tool Spreadsheet v 0.1_END EDITED | Agricultural waste | Hydrogen | 2026 | 4761.9048 | Metric Tons | 0.061905 | Million BDT | 94.9309 | 59.3318
SJV Portfolio Tool Spreadsheet v 0.1_END EDITED | Agricultural waste | Hydrogen | 2027 | 7142.8571 | Metric Tons | 0.092857 | Million BDT | 142.3964 | 88.9977
SJV Portfolio Tool Spreadsheet v 0.1_END EDITED | Agricultural waste | Hydrogen | 2028 | 9523.8095 | Metric Tons | 0.12381 | Million BDT | 189.8618 | 118.6636
SJV Portfolio Tool Spreadsheet v 0.1_END EDITED | Agricultural waste | Hydrogen | 2029 | 11904.7619 | Metric Tons | 0.15476 | Million BDT | 237.3273 | 148.3296
SJV Portfolio Tool Spreadsheet v 0.1_END EDITED | Agricultural waste | Hydrogen | 2030 | 14285.7143 | Metric Tons | 0.18571 | Million BDT | 284.7927 | 177.9955
SJV Portfolio Tool Spreadsheet v 0.1_END EDITED | Agricultural waste | Hydrogen | 2031 | 16666.6667 | Metric Tons | 0.21667 | Million BDT | 332.2582 | 207.6614
SJV Portfolio Tool Spreadsheet v 0.1_END EDITED | Agricultural waste | Hydrogen | 2032 | 19047.619 | Metric Tons | 0.24762 | Million BDT | 379.7237 | 237.3273
SJV Portfolio Tool Spreadsheet v 0.1_END EDITED | Agricultural waste | Hydrogen | 2033 | 21428.5714 | Metric Tons | 0.27857 | Million BDT | 427.1891 | 266.9932
SJV Portfolio Tool Spreadsheet v 0.1_END EDITED | Agricultural waste | Hydrogen | 2034 | 23809.5238 | Metric Tons | 0.30952 | Million BDT | 474.6546 | 296.6591
SJV Portfolio Tool Spreadsheet v 0.1_END EDITED | Agricultural waste | Hydrogen | 2035 | 26190.4762 | Metric Tons | 0.34048 | Million BDT | 522.12 | 326.325
SJV Portfolio Tool Spreadsheet v 0.1_END EDITED | Agricultural waste | Hydrogen | 2036 | 28571.4286 | Metric Tons | 0.37143 | Million BDT | 569.5855 | 355.9909
SJV Portfolio Tool Spreadsheet v 0.1_END EDITED | Agricultural waste | Hydrogen | 2037 | 30952.381 | Metric Tons | 0.40238 | Million BDT | 617.0509 | 385.6568
SJV Portfolio Tool Spreadsheet v 0.1_END EDITED | Agricultural waste | Hydrogen | 2038 | 33333.3333 | Metric Tons | 0.43333 | Million BDT | 664.5164 | 415.3227
SJV Portfolio Tool Spreadsheet v 0.1_END EDITED | Agricultural waste | Hydrogen | 2039 | 35714.2857 | Metric Tons | 0.46429 | Million BDT | 711.9819 | 444.9887
SJV Portfolio Tool Spreadsheet v 0.1_END EDITED | Agricultural waste | Hydrogen | 2040 | 38095.2381 | Metric Tons | 0.49524 | Million BDT | 759.4473 | 474.6546
SJV Portfolio Tool Spreadsheet v 0.1_END EDITED | Agricultural waste | Hydrogen | 2041 | 40476.1905 | Metric Tons | 0.52619 | Million BDT | 806.9128 | 504.3205
SJV Portfolio Tool Spreadsheet v 0.1_END EDITED | Agricultural waste | Hydrogen | 2042 | 42857.1429 | Metric Tons | 0.55714 | Million BDT | 854.3782 | 533.9864
SJV Portfolio Tool Spreadsheet v 0.1_END EDITED | Agricultural waste | Hydrogen | 2043 | 45238.0952 | Metric Tons | 0.5881 | Million BDT | 901.8437 | 563.6523
SJV Portfolio Tool Spreadsheet v 0.1_END EDITED | Agricultural waste | Hydrogen | 2044 | 47619.0476 | Metric Tons | 0.61905 | Million BDT | 949.3091 | 593.3182
SJV Portfolio Tool Spreadsheet v 0.1_END EDITED | Agricultural waste | Hydrogen | 2045 | 50000 | Metric Tons | 0.65 | Million BDT | 996.7746 | 622.9841
SJV Portfolio Tool Spreadsheet v 0.1_END EDITED | Forest waste | Electricity | 2025 | 23.8095 | Megawatts | 0.2381 | Million BDT
SJV Portfolio Tool Spreadsheet v 0.1_END EDITED | Forest waste | Electricity | 2026 | 47.619 | Megawatts | 0.47619 | Million BDT
SJV Portfolio Tool Spreadsheet v 0.1_END EDITED | Forest waste | Electricity | 2027 | 71.4286 | Megawatts | 0.71429 | Million BDT
SJV Portfolio Tool Spreadsheet v 0.1_END EDITED | Forest waste | Electricity | 2028 | 95.2381 | Megawatts | 0.95238 | Million BDT
SJV Portfolio Tool Spreadsheet v 0.1_END EDITED | Forest waste | Electricity | 2029 | 119.0476 | Megawatts | 1.1905 | Million BDT
SJV Portfolio Tool Spreadsheet v 0.1_END EDITED | Forest waste | Electricity | 2030 | 142.8571 | Megawatts | 1.4286 | Million BDT
SJV Portfolio Tool Spreadsheet v 0.1_END EDITED | Forest waste | Electricity | 2031 | 166.6667 | Megawatts | 1.6667 | Million BDT
SJV Portfolio Tool Spreadsheet v 0.1_END EDITED | Forest waste | Electricity | 2032 | 190.4762 | Megawatts | 1.9048 | Million BDT
SJV Portfolio Tool Spreadsheet v 0.1_END EDITED | Forest waste | Electricity | 2033 | 214.2857 | Megawatts | 2.1429 | Million BDT
SJV Portfolio Tool Spreadsheet v 0.1_END EDITED | Forest waste | Electricity | 2034 | 238.0952 | Megawatts | 2.381 | Million BDT
SJV Portfolio Tool Spreadsheet v 0.1_END EDITED | Forest waste | Electricity | 2035 | 261.9048 | Megawatts | 2.619 | Million BDT
SJV Portfolio Tool Spreadsheet v 0.1_END EDITED | Forest waste | Electricity | 2036 | 285.7143 | Megawatts | 2.8571 | Million BDT
SJV Portfolio Tool Spreadsheet v 0.1_END EDITED | Forest waste | Electricity | 2037 | 309.5238 | Megawatts | 3.0952 | Million BDT
SJV Portfolio Tool Spreadsheet v 0.1_END EDITED | Forest waste | Electricity | 2038 | 333.3333 | Megawatts | 3.3333 | Million BDT
SJV Portfolio Tool Spreadsheet v 0.1_END EDITED | Forest waste | Electricity | 2039 | 357.1429 | Megawatts | 3.5714 | Million BDT
SJV Portfolio Tool Spreadsheet v 0.1_END EDITED | Forest waste | Electricity | 2040 | 380.9524 | Megawatts | 3.8095 | Million BDT
SJV Portfolio Tool Spreadsheet v 0.1_END EDITED | Forest waste | Electricity | 2041 | 404.7619 | Megawatts | 4.0476 | Million BDT
SJV Portfolio Tool Spreadsheet v 0.1_END EDITED | Forest waste | Electricity | 2042 | 428.5714 | Megawatts | 4.2857 | Million BDT
SJV Portfolio Tool Spreadsheet v 0.1_END EDITED | Forest waste | Electricity | 2043 | 452.381 | Megawatts | 4.5238 | Million BDT
SJV Portfolio Tool Spreadsheet v 0.1_END EDITED | Forest waste | Electricity | 2044 | 476.1905 | Megawatts | 4.7619 | Million BDT
SJV Portfolio Tool Spreadsheet v 0.1_END EDITED | Forest waste | Electricity | 2045 | 500 | Megawatts | 5 | Million BDT
SJV Portfolio Tool Spreadsheet v 0.1_END EDITED | Forest waste | Hydrogen | 2025 | 2380.9524 | Metric Tons | 0.030952 | Million BDT | 47.4655 | 29.6659
SJV Portfolio Tool Spreadsheet v 0.1_END EDITED | Forest waste | Hydrogen | 2026 | 4761.9048 | Metric Tons | 0.061905 | Million BDT | 94.9309 | 59.3318
SJV Portfolio Tool Spreadsheet v 0.1_END EDITED | Forest waste | Hydrogen | 2027 | 7142.8571 | Metric Tons | 0.092857 | Million BDT | 142.3964 | 88.9977
SJV Portfolio Tool Spreadsheet v 0.1_END EDITED | Forest waste | Hydrogen | 2028 | 9523.8095 | Metric Tons | 0.12381 | Million BDT | 189.8618 | 118.6636
SJV Portfolio Tool Spreadsheet v 0.1_END EDITED | Forest waste | Hydrogen | 2029 | 11904.7619 | Metric Tons | 0.15476 | Million BDT | 237.3273 | 148.3296
SJV Portfolio Tool Spreadsheet v 0.1_END EDITED | Forest waste | Hydrogen | 2030 | 14285.7143 | Metric Tons | 0.18571 | Million BDT | 284.7927 | 177.9955
SJV Portfolio Tool Spreadsheet v 0.1_END EDITED | Forest waste | Hydrogen | 2031 | 16666.6667 | Metric Tons | 0.21667 | Million BDT | 332.2582 | 207.6614
SJV Portfolio Tool Spreadsheet v 0.1_END EDITED | Forest waste | Hydrogen | 2032 | 19047.619 | Metric Tons | 0.24762 | Million BDT | 379.7237 | 237.3273
SJV Portfolio Tool Spreadsheet v 0.1_END EDITED | Forest waste | Hydrogen | 2033 | 21428.5714 | Metric Tons | 0.27857 | Million BDT | 427.1891 | 266.9932
SJV Portfolio Tool Spreadsheet v 0.1_END EDITED | Forest waste | Hydrogen | 2034 | 23809.5238 | Metric Tons | 0.30952 | Million BDT | 474.6546 | 296.6591
SJV Portfolio Tool Spreadsheet v 0.1_END EDITED | Forest waste | Hydrogen | 2035 | 26190.4762 | Metric Tons | 0.34048 | Million BDT | 522.12 | 326.325
SJV Portfolio Tool Spreadsheet v 0.1_END EDITED | Forest waste | Hydrogen | 2036 | 28571.4286 | Metric Tons | 0.37143 | Million BDT | 569.5855 | 355.9909
SJV Portfolio Tool Spreadsheet v 0.1_END EDITED | Forest waste | Hydrogen | 2037 | 30952.381 | Metric Tons | 0.40238 | Million BDT | 617.0509 | 385.6568
SJV Portfolio Tool Spreadsheet v 0.1_END EDITED | Forest waste | Hydrogen | 2038 | 33333.3333 | Metric Tons | 0.43333 | Million BDT | 664.5164 | 415.3227
SJV Portfolio Tool Spreadsheet v 0.1_END EDITED | Forest waste | Hydrogen | 2039 | 35714.2857 | Metric Tons | 0.46429 | Million BDT | 711.9819 | 444.9887
SJV Portfolio Tool Spreadsheet v 0.1_END EDITED | Forest waste | Hydrogen | 2040 | 38095.2381 | Metric Tons | 0.49524 | Million BDT | 759.4473 | 474.6546
SJV Portfolio Tool Spreadsheet v 0.1_END EDITED | Forest waste | Hydrogen | 2041 | 40476.1905 | Metric Tons | 0.52619 | Million BDT | 806.9128 | 504.3205
SJV Portfolio Tool Spreadsheet v 0.1_END EDITED | Forest waste | Hydrogen | 2042 | 42857.1429 | Metric Tons | 0.55714 | Million BDT | 854.3782 | 533.9864
SJV Portfolio Tool Spreadsheet v 0.1_END EDITED | Forest waste | Hydrogen | 2043 | 45238.0952 | Metric Tons | 0.5881 | Million BDT | 901.8437 | 563.6523
SJV Portfolio Tool Spreadsheet v 0.1_END EDITED | Forest waste | Hydrogen | 2044 | 47619.0476 | Metric Tons | 0.61905 | Million BDT | 949.3091 | 593.3182
SJV Portfolio Tool Spreadsheet v 0.1_END EDITED | Forest waste | Hydrogen | 2045 | 50000 | Metric Tons | 0.65 | Million BDT | 996.7746 | 622.9841
SJV Portfolio Tool Spreadsheet v 0.1_END EDITED | Natural Gas + CCS | Hydrogen | 2025 | 1428.5714 | Metric Tons | 238.5714 | Million Cubic Feet | 13.9941 | 12.2755
SJV Portfolio Tool Spreadsheet v 0.1_END EDITED | Natural Gas + CCS | Hydrogen | 2026 | 2857.1429 | Metric Tons | 477.1429 | Million Cubic Feet | 27.9883 | 24.5511
SJV Portfolio Tool Spreadsheet v 0.1_END EDITED | Natural Gas + CCS | Hydrogen | 2027 | 4285.7143 | Metric Tons | 715.7143 | Million Cubic Feet | 41.9824 | 36.8266
SJV Portfolio Tool Spreadsheet v 0.1_END EDITED | Natural Gas + CCS | Hydrogen | 2028 | 5714.2857 | Metric Tons | 954.2857 | Million Cubic Feet | 55.9765 | 49.1022
SJV Portfolio Tool Spreadsheet v 0.1_END EDITED | Natural Gas + CCS | Hydrogen | 2029 | 7142.8571 | Metric Tons | 1192.8571 | Million Cubic Feet | 69.9706 | 61.3777
SJV Portfolio Tool Spreadsheet v 0.1_END EDITED | Natural Gas + CCS | Hydrogen | 2030 | 8571.4286 | Metric Tons | 1431.4286 | Million Cubic Feet | 83.9648 | 73.6533
SJV Portfolio Tool Spreadsheet v 0.1_END EDITED | Natural Gas + CCS | Hydrogen | 2031 | 10000 | Metric Tons | 1670 | Million Cubic Feet | 97.9589 | 85.9288
SJV Portfolio Tool Spreadsheet v 0.1_END EDITED | Natural Gas + CCS | Hydrogen | 2032 | 11428.5714 | Metric Tons | 1908.5714 | Million Cubic Feet | 111.953 | 98.2044
SJV Portfolio Tool Spreadsheet v 0.1_END EDITED | Natural Gas + CCS | Hydrogen | 2033 | 12857.1429 | Metric Tons | 2147.1429 | Million Cubic Feet | 125.9471 | 110.4799
SJV Portfolio Tool Spreadsheet v 0.1_END EDITED | Natural Gas + CCS | Hydrogen | 2034 | 14285.7143 | Metric Tons | 2385.7143 | Million Cubic Feet | 139.9413 | 122.7555
SJV Portfolio Tool Spreadsheet v 0.1_END EDITED | Natural Gas + CCS | Hydrogen | 2035 | 15714.2857 | Metric Tons | 2624.2857 | Million Cubic Feet | 153.9354 | 135.031
SJV Portfolio Tool Spreadsheet v 0.1_END EDITED | Natural Gas + CCS | Hydrogen | 2036 | 17142.8571 | Metric Tons | 2862.8571 | Million Cubic Feet | 167.9295 | 147.3066
SJV Portfolio Tool Spreadsheet v 0.1_END EDITED | Natural Gas + CCS | Hydrogen | 2037 | 18571.4286 | Metric Tons | 3101.4286 | Million Cubic Feet | 181.9236 | 159.5821
SJV Portfolio Tool Spreadsheet v 0.1_END EDITED | Natural Gas + CCS | Hydrogen | 2038 | 20000 | Metric Tons | 3340 | Million Cubic Feet | 195.9178 | 171.8577
SJV Portfolio Tool Spreadsheet v 0.1_END EDITED | Natural Gas + CCS | Hydrogen | 2039 | 21428.5714 | Metric Tons | 3578.5714 | Million Cubic Feet | 209.9119 | 184.1332
SJV Portfolio Tool Spreadsheet v 0.1_END EDITED | Natural Gas + CCS | Hydrogen | 2040 | 22857.1429 | Metric Tons | 3817.1429 | Million Cubic Feet | 223.906 | 196.4088
SJV Portfolio Tool Spreadsheet v 0.1_END EDITED | Natural Gas + CCS | Hydrogen | 2041 | 24285.7143 | Metric Tons | 4055.7143 | Million Cubic Feet | 237.9001 | 208.6843
SJV Portfolio Tool Spreadsheet v 0.1_END EDITED | Natural Gas + CCS | Hydrogen | 2042 | 25714.2857 | Metric Tons | 4294.2857 | Million Cubic Feet | 251.8943 | 220.9599
SJV Portfolio Tool Spreadsheet v 0.1_END EDITED | Natural Gas + CCS | Hydrogen | 2043 | 27142.8571 | Metric Tons | 4532.8571 | Million Cubic Feet | 265.8884 | 233.2354
SJV Portfolio Tool Spreadsheet v 0.1_END EDITED | Natural Gas + CCS | Hydrogen | 2044 | 28571.4286 | Metric Tons | 4771.4286 | Million Cubic Feet | 279.8825 | 245.511
SJV Portfolio Tool Spreadsheet v 0.1_END EDITED | Natural Gas + CCS | Hydrogen | 2045 | 30000 | Metric Tons | 5010 | Million Cubic Feet | 293.8766 | 257.7865
SJV Portfolio Tool Spreadsheet v 0.1_END EDITED | Solar | Electricity | 2025 | 857.1429 | Megawatts |  |  |  |  | 2400 | 3000 | 3600 | 4500 | 3000 | 3750
SJV Portfolio Tool Spreadsheet v 0.1_END EDITED | Solar | Electricity | 2026 | 1714.2857 | Megawatts |  |  |  |  | 4800 | 6000 | 7200 | 9000 | 6000 | 7500
SJV Portfolio Tool Spreadsheet v 0.1_END EDITED | Solar | Electricity | 2027 | 2571.4286 | Megawatts |  |  |  |  | 7200 | 9000 | 10800 | 13500 | 9000 | 11250
SJV Portfolio Tool Spreadsheet v 0.1_END EDITED | Solar | Electricity | 2028 | 3428.5714 | Megawatts |  |  |  |  | 9600 | 12000 | 14400 | 18000 | 12000 | 15000
SJV Portfolio Tool Spreadsheet v 0.1_END EDITED | Solar | Electricity | 2029 | 4285.7143 | Megawatts |  |  |  |  | 12000 | 15000 | 18000 | 22500 | 15000 | 18750
SJV Portfolio Tool Spreadsheet v 0.1_END EDITED | Solar | Electricity | 2030 | 5142.8571 | Megawatts |  |  |  |  | 14400 | 18000 | 21600 | 27000 | 18000 | 22500
SJV Portfolio Tool Spreadsheet v 0.1_END EDITED | Solar | Electricity | 2031 | 6000 | Megawatts |  |  |  |  | 16800 | 21000 | 25200 | 31500 | 21000 | 26250
SJV Portfolio Tool Spreadsheet v 0.1_END EDITED | Solar | Electricity | 2032 | 6857.1429 | Megawatts |  |  |  |  | 19200 | 24000 | 28800 | 36000 | 24000 | 30000
SJV Portfolio Tool Spreadsheet v 0.1_END EDITED | Solar | Electricity | 2033 | 7714.2857 | Megawatts |  |  |  |  | 21600 | 27000 | 32400 | 40500 | 27000 | 33750
SJV Portfolio Tool Spreadsheet v 0.1_END EDITED | Solar | Electricity | 2034 | 8571.4286 | Megawatts |  |  |  |  | 24000 | 30000 | 36000 | 45000 | 30000 | 37500
SJV Portfolio Tool Spreadsheet v 0.1_END EDITED | Solar | Electricity | 2035 | 9428.5714 | Megawatts |  |  |  |  | 26400 | 33000 | 39600 | 49500 | 33000 | 41250
SJV Portfolio Tool Spreadsheet v 0.1_END EDITED | Solar | Electricity | 2036 | 10285.7143 | Megawatts |  |  |  |  | 28800 | 36000 | 43200 | 54000 | 36000 | 45000
SJV Portfolio Tool Spreadsheet v 0.1_END EDITED | Solar | Electricity | 2037 | 11142.8571 | Megawatts |  |  |  |  | 31200 | 39000 | 46800 | 58500 | 39000 | 48750
SJV Portfolio Tool Spreadsheet v 0.1_END EDITED | Solar | Electricity | 2038 | 12000 | Megawatts |  |  |  |  | 33600 | 42000 | 50400 | 63000 | 42000 | 52500
SJV Portfolio Tool Spreadsheet v 0.1_END EDITED | Solar | Electricity | 2039 | 12857.1429 | Megawatts |  |  |  |  | 36000 | 45000 | 54000 | 67500 | 45000 | 56250
SJV Portfolio Tool Spreadsheet v 0.1_END EDITED | Solar | Electricity | 2040 | 13714.2857 | Megawatts |  |  |  |  | 38400 | 48000 | 57600 | 72000 | 48000 | 60000
SJV Portfolio Tool Spreadsheet v 0.1_END EDITED | Solar | Electricity | 2041 | 14571.4286 | Megawatts |  |  |  |  | 40800 | 51000 | 61200 | 76500 | 51000 | 63750
SJV Portfolio Tool Spreadsheet v 0.1_END EDITED | Solar | Electricity | 2042 | 15428.5714 | Megawatts |  |  |  |  | 43200 | 54000 | 64800 | 81000 | 54000 | 67500
SJV Portfolio Tool Spreadsheet v 0.1_END EDITED | Solar | Electricity | 2043 | 16285.7143 | Megawatts |  |  |  |  | 45600 | 57000 | 68400 | 85500 | 57000 | 71250
SJV Portfolio Tool Spreadsheet v 0.1_END EDITED | Solar | Electricity | 2044 | 17142.8571 | Megawatts |  |  |  |  | 48000 | 60000 | 72000 | 90000 | 60000 | 75000
SJV Portfolio Tool Spreadsheet v 0.1_END EDITED | Solar | Electricity | 2045 | 18000 | Megawatts |  |  |  |  | 50400 | 63000 | 75600 | 94500 | 63000 | 78750
SJV Portfolio Tool Spreadsheet v 0.1_END EDITED | Solar | Hydrogen | 2025 | 4761.9048 | Metric Tons |  |  | 88.0771 | 59.9164 | 260.1905 | 325.2381 | 390.2857 | 487.8571 | 325.2381 | 406.5476
SJV Portfolio Tool Spreadsheet v 0.1_END EDITED | Solar | Hydrogen | 2026 | 9523.8095 | Metric Tons |  |  | 176.1541 | 119.8327 | 520.381 | 650.4762 | 780.5714 | 975.7143 | 650.4762 | 813.0952
SJV Portfolio Tool Spreadsheet v 0.1_END EDITED | Solar | Hydrogen | 2027 | 14285.7143 | Metric Tons |  |  | 264.2312 | 179.7491 | 780.5714 | 975.7143 | 1170.8571 | 1463.5714 | 975.7143 | 1219.6429
SJV Portfolio Tool Spreadsheet v 0.1_END EDITED | Solar | Hydrogen | 2028 | 19047.619 | Metric Tons |  |  | 352.3083 | 239.6655 | 1040.7619 | 1300.9524 | 1561.1429 | 1951.4286 | 1300.9524 | 1626.1905
SJV Portfolio Tool Spreadsheet v 0.1_END EDITED | Solar | Hydrogen | 2029 | 23809.5238 | Metric Tons |  |  | 440.3853 | 299.5819 | 1300.9524 | 1626.1905 | 1951.4286 | 2439.2857 | 1626.1905 | 2032.7381
SJV Portfolio Tool Spreadsheet v 0.1_END EDITED | Solar | Hydrogen | 2030 | 28571.4286 | Metric Tons |  |  | 528.4624 | 359.4982 | 1561.1429 | 1951.4286 | 2341.7143 | 2927.1429 | 1951.4286 | 2439.2857
SJV Portfolio Tool Spreadsheet v 0.1_END EDITED | Solar | Hydrogen | 2031 | 33333.3333 | Metric Tons |  |  | 616.5395 | 419.4146 | 1821.3333 | 2276.6667 | 2732 | 3415 | 2276.6667 | 2845.8333
SJV Portfolio Tool Spreadsheet v 0.1_END EDITED | Solar | Hydrogen | 2032 | 38095.2381 | Metric Tons |  |  | 704.6165 | 479.331 | 2081.5238 | 2601.9048 | 3122.2857 | 3902.8571 | 2601.9048 | 3252.381
SJV Portfolio Tool Spreadsheet v 0.1_END EDITED | Solar | Hydrogen | 2033 | 42857.1429 | Metric Tons |  |  | 792.6936 | 539.2473 | 2341.7143 | 2927.1429 | 3512.5714 | 4390.7143 | 2927.1429 | 3658.9286
SJV Portfolio Tool Spreadsheet v 0.1_END EDITED | Solar | Hydrogen | 2034 | 47619.0476 | Metric Tons |  |  | 880.7707 | 599.1637 | 2601.9048 | 3252.381 | 3902.8571 | 4878.5714 | 3252.381 | 4065.4762
SJV Portfolio Tool Spreadsheet v 0.1_END EDITED | Solar | Hydrogen | 2035 | 52380.9524 | Metric Tons |  |  | 968.8477 | 659.0801 | 2862.0952 | 3577.619 | 4293.1429 | 5366.4286 | 3577.619 | 4472.0238
SJV Portfolio Tool Spreadsheet v 0.1_END EDITED | Solar | Hydrogen | 2036 | 57142.8571 | Metric Tons |  |  | 1056.9248 | 718.9965 | 3122.2857 | 3902.8571 | 4683.4286 | 5854.2857 | 3902.8571 | 4878.5714
SJV Portfolio Tool Spreadsheet v 0.1_END EDITED | Solar | Hydrogen | 2037 | 61904.7619 | Metric Tons |  |  | 1145.0019 | 778.9128 | 3382.4762 | 4228.0952 | 5073.7143 | 6342.1429 | 4228.0952 | 5285.119
SJV Portfolio Tool Spreadsheet v 0.1_END EDITED | Solar | Hydrogen | 2038 | 66666.6667 | Metric Tons |  |  | 1233.0789 | 838.8292 | 3642.6667 | 4553.3333 | 5464 | 6830 | 4553.3333 | 5691.6667
SJV Portfolio Tool Spreadsheet v 0.1_END EDITED | Solar | Hydrogen | 2039 | 71428.5714 | Metric Tons |  |  | 1321.156 | 898.7456 | 3902.8571 | 4878.5714 | 5854.2857 | 7317.8571 | 4878.5714 | 6098.2143
SJV Portfolio Tool Spreadsheet v 0.1_END EDITED | Solar | Hydrogen | 2040 | 76190.4762 | Metric Tons |  |  | 1409.2331 | 958.6619 | 4163.0476 | 5203.8095 | 6244.5714 | 7805.7143 | 5203.8095 | 6504.7619
SJV Portfolio Tool Spreadsheet v 0.1_END EDITED | Solar | Hydrogen | 2041 | 80952.381 | Metric Tons |  |  | 1497.3101 | 1018.5783 | 4423.2381 | 5529.0476 | 6634.8571 | 8293.5714 | 5529.0476 | 6911.3095
SJV Portfolio Tool Spreadsheet v 0.1_END EDITED | Solar | Hydrogen | 2042 | 85714.2857 | Metric Tons |  |  | 1585.3872 | 1078.4947 | 4683.4286 | 5854.2857 | 7025.1429 | 8781.4286 | 5854.2857 | 7317.8571
SJV Portfolio Tool Spreadsheet v 0.1_END EDITED | Solar | Hydrogen | 2043 | 90476.1905 | Metric Tons |  |  | 1673.4643 | 1138.4111 | 4943.619 | 6179.5238 | 7415.4286 | 9269.2857 | 6179.5238 | 7724.4048
SJV Portfolio Tool Spreadsheet v 0.1_END EDITED | Solar | Hydrogen | 2044 | 95238.0952 | Metric Tons |  |  | 1761.5413 | 1198.3274 | 5203.8095 | 6504.7619 | 7805.7143 | 9757.1429 | 6504.7619 | 8130.9524
SJV Portfolio Tool Spreadsheet v 0.1_END EDITED | Solar | Hydrogen | 2045 | 100000 | Metric Tons |  |  | 1849.6184 | 1258.2438 | 5464 | 6830 | 8196 | 10245 | 6830 | 8537.5
SJV Portfolio Tool Spreadsheet v 0.1_END EDITED | Agricultural waste | Sustainable Aviation Fuel | 2025 | 2.381 | Million Gallons | 0.042441 | Million BDT
SJV Portfolio Tool Spreadsheet v 0.1_END EDITED | Agricultural waste | Sustainable Aviation Fuel | 2026 | 4.7619 | Million Gallons | 0.084882 | Million BDT
SJV Portfolio Tool Spreadsheet v 0.1_END EDITED | Agricultural waste | Sustainable Aviation Fuel | 2027 | 7.1429 | Million Gallons | 0.12732 | Million BDT
SJV Portfolio Tool Spreadsheet v 0.1_END EDITED | Agricultural waste | Sustainable Aviation Fuel | 2028 | 9.5238 | Million Gallons | 0.16976 | Million BDT
SJV Portfolio Tool Spreadsheet v 0.1_END EDITED | Agricultural waste | Sustainable Aviation Fuel | 2029 | 11.9048 | Million Gallons | 0.21221 | Million BDT
SJV Portfolio Tool Spreadsheet v 0.1_END EDITED | Agricultural waste | Sustainable Aviation Fuel | 2030 | 14.2857 | Million Gallons | 0.25465 | Million BDT
SJV Portfolio Tool Spreadsheet v 0.1_END EDITED | Agricultural waste | Sustainable Aviation Fuel | 2031 | 16.6667 | Million Gallons | 0.29709 | Million BDT
SJV Portfolio Tool Spreadsheet v 0.1_END EDITED | Agricultural waste | Sustainable Aviation Fuel | 2032 | 19.0476 | Million Gallons | 0.33953 | Million BDT
SJV Portfolio Tool Spreadsheet v 0.1_END EDITED | Agricultural waste | Sustainable Aviation Fuel | 2033 | 21.4286 | Million Gallons | 0.38197 | Million BDT
SJV Portfolio Tool Spreadsheet v 0.1_END EDITED | Agricultural waste | Sustainable Aviation Fuel | 2034 | 23.8095 | Million Gallons | 0.42441 | Million BDT
SJV Portfolio Tool Spreadsheet v 0.1_END EDITED | Agricultural waste | Sustainable Aviation Fuel | 2035 | 26.1905 | Million Gallons | 0.46685 | Million BDT
SJV Portfolio Tool Spreadsheet v 0.1_END EDITED | Agricultural waste | Sustainable Aviation Fuel | 2036 | 28.5714 | Million Gallons | 0.50929 | Million BDT
SJV Portfolio Tool Spreadsheet v 0.1_END EDITED | Agricultural waste | Sustainable Aviation Fuel | 2037 | 30.9524 | Million Gallons | 0.55174 | Million BDT
SJV Portfolio Tool Spreadsheet v 0.1_END EDITED | Agricultural waste | Sustainable Aviation Fuel | 2038 | 33.3333 | Million Gallons | 0.59418 | Million BDT
SJV Portfolio Tool Spreadsheet v 0.1_END EDITED | Agricultural waste | Sustainable Aviation Fuel | 2039 | 35.7143 | Million Gallons | 0.63662 | Million BDT
SJV Portfolio Tool Spreadsheet v 0.1_END EDITED | Agricultural waste | Sustainable Aviation Fuel | 2040 | 38.0952 | Million Gallons | 0.67906 | Million BDT
SJV Portfolio Tool Spreadsheet v 0.1_END EDITED | Agricultural waste | Sustainable Aviation Fuel | 2041 | 40.4762 | Million Gallons | 0.7215 | Million BDT
SJV Portfolio Tool Spreadsheet v 0.1_END EDITED | Agricultural waste | Sustainable Aviation Fuel | 2042 | 42.8571 | Million Gallons | 0.76394 | Million BDT
SJV Portfolio Tool Spreadsheet v 0.1_END EDITED | Agricultural waste | Sustainable Aviation Fuel | 2043 | 45.2381 | Million Gallons | 0.80638 | Million BDT
SJV Portfolio Tool Spreadsheet v 0.1_END EDITED | Agricultural waste | Sustainable Aviation Fuel | 2044 | 47.619 | Million Gallons | 0.84882 | Million BDT
SJV Portfolio Tool Spreadsheet v 0.1_END EDITED | Agricultural waste | Sustainable Aviation Fuel | 2045 | 50 | Million Gallons | 0.89127 | Million BDT
SJV Portfolio Tool Spreadsheet v 0.1_END EDITED | Forest waste | Sustainable Aviation Fuel | 2025 | 2.381 | Million Gallons | 0.037974 | Million BDT
SJV Portfolio Tool Spreadsheet v 0.1_END EDITED | Forest waste | Sustainable Aviation Fuel | 2026 | 4.7619 | Million Gallons | 0.075947 | Million BDT
SJV Portfolio Tool Spreadsheet v 0.1_END EDITED | Forest waste | Sustainable Aviation Fuel | 2027 | 7.1429 | Million Gallons | 0.11392 | Million BDT
SJV Portfolio Tool Spreadsheet v 0.1_END EDITED | Forest waste | Sustainable Aviation Fuel | 2028 | 9.5238 | Million Gallons | 0.15189 | Million BDT
SJV Portfolio Tool Spreadsheet v 0.1_END EDITED | Forest waste | Sustainable Aviation Fuel | 2029 | 11.9048 | Million Gallons | 0.18987 | Million BDT
SJV Portfolio Tool Spreadsheet v 0.1_END EDITED | Forest waste | Sustainable Aviation Fuel | 2030 | 14.2857 | Million Gallons | 0.22784 | Million BDT
SJV Portfolio Tool Spreadsheet v 0.1_END EDITED | Forest waste | Sustainable Aviation Fuel | 2031 | 16.6667 | Million Gallons | 0.26582 | Million BDT
SJV Portfolio Tool Spreadsheet v 0.1_END EDITED | Forest waste | Sustainable Aviation Fuel | 2032 | 19.0476 | Million Gallons | 0.30379 | Million BDT
SJV Portfolio Tool Spreadsheet v 0.1_END EDITED | Forest waste | Sustainable Aviation Fuel | 2033 | 21.4286 | Million Gallons | 0.34176 | Million BDT
SJV Portfolio Tool Spreadsheet v 0.1_END EDITED | Forest waste | Sustainable Aviation Fuel | 2034 | 23.8095 | Million Gallons | 0.37974 | Million BDT
SJV Portfolio Tool Spreadsheet v 0.1_END EDITED | Forest waste | Sustainable Aviation Fuel | 2035 | 26.1905 | Million Gallons | 0.41771 | Million BDT
SJV Portfolio Tool Spreadsheet v 0.1_END EDITED | Forest waste | Sustainable Aviation Fuel | 2036 | 28.5714 | Million Gallons | 0.45568 | Million BDT
SJV Portfolio Tool Spreadsheet v 0.1_END EDITED | Forest waste | Sustainable Aviation Fuel | 2037 | 30.9524 | Million Gallons | 0.49366 | Million BDT
SJV Portfolio Tool Spreadsheet v 0.1_END EDITED | Forest waste | Sustainable Aviation Fuel | 2038 | 33.3333 | Million Gallons | 0.53163 | Million BDT
SJV Portfolio Tool Spreadsheet v 0.1_END EDITED | Forest waste | Sustainable Aviation Fuel | 2039 | 35.7143 | Million Gallons | 0.56961 | Million BDT
SJV Portfolio Tool Spreadsheet v 0.1_END EDITED | Forest waste | Sustainable Aviation Fuel | 2040 | 38.0952 | Million Gallons | 0.60758 | Million BDT
SJV Portfolio Tool Spreadsheet v 0.1_END EDITED | Forest waste | Sustainable Aviation Fuel | 2041 | 40.4762 | Million Gallons | 0.64555 | Million BDT
SJV Portfolio Tool Spreadsheet v 0.1_END EDITED | Forest waste | Sustainable Aviation Fuel | 2042 | 42.8571 | Million Gallons | 0.68353 | Million BDT
SJV Portfolio Tool Spreadsheet v 0.1_END EDITED | Forest waste | Sustainable Aviation Fuel | 2043 | 45.2381 | Million Gallons | 0.7215 | Million BDT
SJV Portfolio Tool Spreadsheet v 0.1_END EDITED | Forest waste | Sustainable Aviation Fuel | 2044 | 47.619 | Million Gallons | 0.75947 | Million BDT
SJV Portfolio Tool Spreadsheet v 0.1_END EDITED | Forest waste | Sustainable Aviation Fuel | 2045 | 50 | Million Gallons | 0.79745 | Million BDT
SJV Portfolio Tool Spreadsheet v 0.1_END EDITED | Wind | Electricity | 2025 | 23.8095 | Megawatts |  |  |  |  | 19.0476 | 571.4286 | 100 | 2928.5714 | 59.5238 | 1952.381
SJV Portfolio Tool Spreadsheet v 0.1_END EDITED | Wind | Electricity | 2026 | 47.619 | Megawatts |  |  |  |  | 38.0952 | 1142.8571 | 200 | 5857.1429 | 119.0476 | 3904.7619
SJV Portfolio Tool Spreadsheet v 0.1_END EDITED | Wind | Electricity | 2027 | 71.4286 | Megawatts |  |  |  |  | 57.1429 | 1714.2857 | 300 | 8785.7143 | 178.5714 | 5857.1429
SJV Portfolio Tool Spreadsheet v 0.1_END EDITED | Wind | Electricity | 2028 | 95.2381 | Megawatts |  |  |  |  | 76.1905 | 2285.7143 | 400 | 11714.2857 | 238.0952 | 7809.5238
SJV Portfolio Tool Spreadsheet v 0.1_END EDITED | Wind | Electricity | 2029 | 119.0476 | Megawatts |  |  |  |  | 95.2381 | 2857.1429 | 500 | 14642.8571 | 297.619 | 9761.9048
SJV Portfolio Tool Spreadsheet v 0.1_END EDITED | Wind | Electricity | 2030 | 142.8571 | Megawatts |  |  |  |  | 114.2857 | 3428.5714 | 600 | 17571.4286 | 357.1429 | 11714.2857
SJV Portfolio Tool Spreadsheet v 0.1_END EDITED | Wind | Electricity | 2031 | 166.6667 | Megawatts |  |  |  |  | 133.3333 | 4000 | 700 | 20500 | 416.6667 | 13666.6667
SJV Portfolio Tool Spreadsheet v 0.1_END EDITED | Wind | Electricity | 2032 | 190.4762 | Megawatts |  |  |  |  | 152.381 | 4571.4286 | 800 | 23428.5714 | 476.1905 | 15619.0476
SJV Portfolio Tool Spreadsheet v 0.1_END EDITED | Wind | Electricity | 2033 | 214.2857 | Megawatts |  |  |  |  | 171.4286 | 5142.8571 | 900 | 26357.1429 | 535.7143 | 17571.4286
SJV Portfolio Tool Spreadsheet v 0.1_END EDITED | Wind | Electricity | 2034 | 238.0952 | Megawatts |  |  |  |  | 190.4762 | 5714.2857 | 1000 | 29285.7143 | 595.2381 | 19523.8095
SJV Portfolio Tool Spreadsheet v 0.1_END EDITED | Wind | Electricity | 2035 | 261.9048 | Megawatts |  |  |  |  | 209.5238 | 6285.7143 | 1100 | 32214.2857 | 654.7619 | 21476.1905
SJV Portfolio Tool Spreadsheet v 0.1_END EDITED | Wind | Electricity | 2036 | 285.7143 | Megawatts |  |  |  |  | 228.5714 | 6857.1429 | 1200 | 35142.8571 | 714.2857 | 23428.5714
SJV Portfolio Tool Spreadsheet v 0.1_END EDITED | Wind | Electricity | 2037 | 309.5238 | Megawatts |  |  |  |  | 247.619 | 7428.5714 | 1300 | 38071.4286 | 773.8095 | 25380.9524
SJV Portfolio Tool Spreadsheet v 0.1_END EDITED | Wind | Electricity | 2038 | 333.3333 | Megawatts |  |  |  |  | 266.6667 | 8000 | 1400 | 41000 | 833.3333 | 27333.3333
SJV Portfolio Tool Spreadsheet v 0.1_END EDITED | Wind | Electricity | 2039 | 357.1429 | Megawatts |  |  |  |  | 285.7143 | 8571.4286 | 1500 | 43928.5714 | 892.8571 | 29285.7143
SJV Portfolio Tool Spreadsheet v 0.1_END EDITED | Wind | Electricity | 2040 | 380.9524 | Megawatts |  |  |  |  | 304.7619 | 9142.8571 | 1600 | 46857.1429 | 952.381 | 31238.0952
SJV Portfolio Tool Spreadsheet v 0.1_END EDITED | Wind | Electricity | 2041 | 404.7619 | Megawatts |  |  |  |  | 323.8095 | 9714.2857 | 1700 | 49785.7143 | 1011.9048 | 33190.4762
SJV Portfolio Tool Spreadsheet v 0.1_END EDITED | Wind | Electricity | 2042 | 428.5714 | Megawatts |  |  |  |  | 342.8571 | 10285.7143 | 1800 | 52714.2857 | 1071.4286 | 35142.8571
SJV Portfolio Tool Spreadsheet v 0.1_END EDITED | Wind | Electricity | 2043 | 452.381 | Megawatts |  |  |  |  | 361.9048 | 10857.1429 | 1900 | 55642.8571 | 1130.9524 | 37095.2381
SJV Portfolio Tool Spreadsheet v 0.1_END EDITED | Wind | Electricity | 2044 | 476.1905 | Megawatts |  |  |  |  | 380.9524 | 11428.5714 | 2000 | 58571.4286 | 1190.4762 | 39047.619
SJV Portfolio Tool Spreadsheet v 0.1_END EDITED | Wind | Electricity | 2045 | 500 | Megawatts |  |  |  |  | 400 | 12000 | 2100 | 61500 | 1250 | 41000