## F2C Land
Feedstock | Commodity | Variable Category | Variable Subcategory | Uncertainty Range Category | Variable Unit | Value | Natural Unit | Natural Value | Notes | Citations
Solar | Electricity | Land | Land Impacted | Nominal | acres | 4.375 | acres/MW | 4.375 | 80% direct vs. total LAND
Solar | Hydrogen | Land | Land Impacted | Nominal | acres | 0.085375 | acres/MW | 4.375 | 51.3kWh to produce 1 kg H2, 30% capacity factor is assumed | Connelly, Elizabeth, Michael Penev, Anelia Milbrandt, Billy Roberts, Marc W. Melaina, and Nicholas Gilroy. "Resource assessment for hydrogen production." (2020).
Wind | Electricity | Land | Land Impacted | Nominal | acres | 82 | acres/MW | 82
Solar | Electricity | Land | Land Consumed | Nominal | acres | 3.5 | acres/MW | 3.5
Solar | Hydrogen | Land | Land Consumed | Nominal | acres | 0.0683 | acres/MW | 3.5
Wind | Electricity | Land | Land Consumed | Nominal | acres | 2.5 | acres/MW | 2.5
Solar | Electricity | Land | Land Impacted | Low | acres | 3.5 | acres/MW | 3.5 | 80% direct vs. total LAND
Solar | Hydrogen | Land | Land Impacted | Low | acres | 0.0683 | acres/MW | 3.5 | 51.3kWh to produce 1 kg H2, 30% capacity factor is assumed | Connelly, Elizabeth, Michael Penev, Anelia Milbrandt, Billy Roberts, Marc W. Melaina, and Nicholas Gilroy. "Resource assessment for hydrogen production." (2020).
Wind | Electricity | Land | Land Impacted | Low | acres | 24 | acres/MW | 82
Solar | Electricity | Land | Land Consumed | Low | acres | 2.8 | acres/MW | 2.8 | for fixed tilt
Solar | Hydrogen | Land | Land Consumed | Low | acres | 0.05464 | acres/MW | 2.8 | for fixed tilt
Wind | Electricity | Land | Land Consumed | Low | acres | 0.8 | acres/MW | 0.8
Solar | Electricity | Land | Land Impacted | High | acres | 5.25 | acres/MW | 5.25 | 80% direct vs. total LAND
Solar | Hydrogen | Land | Land Impacted | High | acres | 0.10245 | acres/MW | 5.25 | 51.3kWh to produce 1 kg H2, 30% capacity factor is assumed | Connelly, Elizabeth, Michael Penev, Anelia Milbrandt, Billy Roberts, Marc W. Melaina, and Nicholas Gilroy. "Resource assessment for hydrogen production." (2020).
Wind | Electricity | Land | Land Impacted | High | acres | 123 | acres/MW | 123
Solar | Electricity | Land | Land Consumed | High | acres | 4.2 | acres/MW | 4.2 | for tracking
Solar | Hydrogen | Land | Land Consumed | High | acres | 0.08196 | acres/MW | 4.2 | for tracking
Wind | Electricity | Land | Land Consumed | High | acres | 4.2 | acres/MW | 4.2

## F2C CI
Feedstock | Commodity | Variable Category | Variable Subcategory | Uncertainty Range Category | Energy Unit | Energy Value | Notes | Citations
Solar | Electricity | Carbon Intensity | F2C Carbon Intensity | Nominal | gCO2e/MJ | 0
Solar | Hydrogen | Carbon Intensity | F2C Carbon Intensity | Nominal | gCO2e/MJ | 10.51 | 120 MJ per kg H2 | Connelly, Elizabeth, Michael Penev, Anelia Milbrandt, Billy Roberts, Marc W. Melaina, and Nicholas Gilroy. "Resource assessment for hydrogen production." (2020).
Wind | Electricity | Carbon Intensity | F2C Carbon Intensity | Nominal | gCO2e/MJ | 0
Li Battery | Electricity | Carbon Intensity | F2C Carbon Intensity | Nominal | gCO2e/MJ | 0
LDES | Electricity | ` | F2C Carbon Intensity | Nominal | gCO2e/MJ | 0
Forest waste | Electricity | Carbon Intensity | F2C Carbon Intensity | Nominal | gCO2e/MJ | 0
Agricultural waste | Electricity | Carbon Intensity | F2C Carbon Intensity | Nominal | gCO2e/MJ | 0
Biomethane | Electricity | Carbon Intensity | C2C Carbon Intensity | Nominal | gCO2e/MJ | 0
Natural Gas | Hydrogen | Carbon Intensity | F2C Carbon Intensity | Nominal | gCO2e/MJ | 73.4 | 120 MJ per kg H2, 90% Carbon Capture Rate | Connelly, Elizabeth, Michael Penev, Anelia Milbrandt, Billy Roberts, Marc W. Melaina, and Nicholas Gilroy. "Resource assessment for hydrogen production." (2020).
Agricultural waste | Hydrogen | Carbon Intensity | F2C Carbon Intensity | Nominal | gCO2e/MJ | 10.5 | 13 kg biomass/ kg H2 | Connelly, Elizabeth, Michael Penev, Anelia Milbrandt, Billy Roberts, Marc W. Melaina, and Nicholas Gilroy. "Resource assessment for hydrogen production." (2020). | 1.23 kg CO2e per kg H2 (Poplar Wood Gasification, https://hypec.gti.energy/)
Forest waste | Hydrogen | Carbon Intensity | F2C Carbon Intensity | Nominal | gCO2e/MJ | 10.5 | 13 kg biomass/ kg H2 | Connelly, Elizabeth, Michael Penev, Anelia Milbrandt, Billy Roberts, Marc W. Melaina, and Nicholas Gilroy. "Resource assessment for hydrogen production." (2020). | 1.23 kg CO2e per kg H2 (Poplar Wood Gasification, https://hypec.gti.energy/)
Biomethane | Hydrogen | Carbon Intensity | C2C Carbon Intensity | Nominal | gCO2e/MJ | 99.48
Diverted Organic Waste | Biomethane | Carbon Intensity | F2C Carbon Intensity | Nominal | gCO2e/MJ | 45
Animal Manure | Biomethane | Carbon Intensity | F2C Carbon Intensity | Nominal | gCO2e/MJ | -150 | 1.09e-6 EJ per mcf
Plant Oil | Sustainable Aviation Fuel | Carbon Intensity | F2C Carbon Intensity | Nominal | gCO2e/MJ | 70 | 0.000142 EJ per MGal
Animal Fat | Sustainable Aviation Fuel | Carbon Intensity | F2C Carbon Intensity | Nominal | gCO2e/MJ | 50 | 0.000142 EJ per MGal
Agricultural waste | Sustainable Aviation Fuel | Carbon Intensity | F2C Carbon Intensity | Nominal | gCO2e/MJ | 7.7 | 0.000142 EJ per MGal | https://theicct.org/wp-content/uploads/2023/11/ID-37-%E2%80%93-SAF-Grand-Challenge-white-paper-letter-40036-v3.pdf
Forest waste | Sustainable Aviation Fuel | Carbon Intensity | F2C Carbon Intensity | Nominal | gCO2e/MJ | 8.3 | 0.000142 EJ per MGal | https://theicct.org/wp-content/uploads/2023/11/ID-37-%E2%80%93-SAF-Grand-Challenge-white-paper-letter-40036-v3.pdf
Solar | Electricity | Carbon Intensity | F2C Carbon Intensity | Low | gCO2e/MJ | 0
Solar | Hydrogen | Carbon Intensity | F2C Carbon Intensity | Low | gCO2e/MJ | 10.51 | 120 MJ per kg H2 | Connelly, Elizabeth, Michael Penev, Anelia Milbrandt, Billy Roberts, Marc W. Melaina, and Nicholas Gilroy. "Resource assessment for hydrogen production." (2020).
Wind | Electricity | Carbon Intensity | F2C Carbon Intensity | Low | gCO2e/MJ | 0
Li Battery | Electricity | Carbon Intensity | F2C Carbon Intensity | Low | gCO2e/MJ | 0
LDES | Electricity | Carbon Intensity | F2C Carbon Intensity | Low | gCO2e/MJ | 0
Forest waste | Electricity | Carbon Intensity | F2C Carbon Intensity | Low | gCO2e/MJ | 0
Agricultural waste | Electricity | Carbon Intensity | F2C Carbon Intensity | Low | gCO2e/MJ
Biomethane | Electricity | Carbon Intensity | C2C Carbon Intensity | Low | gCO2e/MJ
Natural Gas | Hydrogen | Carbon Intensity | F2C Carbon Intensity | Low | gCO2e/MJ | 73.4 | 120 MJ per kg H2, 90% Carbon Capture Rate | Connelly, Elizabeth, Michael Penev, Anelia Milbrandt, Billy Roberts, Marc W. Melaina, and Nicholas Gilroy. "Resource assessment for hydrogen production." (2020).
Agricultural waste | Hydrogen | Carbon Intensity | F2C Carbon Intensity | Low | gCO2e/MJ
Biomethane | Hydrogen | Carbon Intensity | C2C Carbon Intensity | Low | gCO2e/MJ
Forest waste | Hydrogen | Carbon Intensity | F2C Carbon Intensity | Low | gCO2e/MJ
Diverted Organic Waste | Biomethane | Carbon Intensity | F2C Carbon Intensity | Low | gCO2e/MJ | 45 | 1.09e-6 EJ per mcf
Animal Manure | Biomethane | Carbon Intensity | F2C Carbon Intensity | Low | gCO2e/MJ | -132.5 | 1.09e-6 EJ per mcf
Plant Oil | Sustainable Aviation Fuel | Carbon Intensity | F2C Carbon Intensity | Low | gCO2e/MJ | 70 | 0.000142 EJ per MGal
Animal Fat | Sustainable Aviation Fuel | Carbon Intensity | F2C Carbon Intensity | Low | gCO2e/MJ | 50 | 0.000142 EJ per MGal
Agricultural waste | Sustainable Aviation Fuel | Carbon Intensity | F2C Carbon Intensity | Low | gCO2e/MJ
Forest waste | Sustainable Aviation Fuel | Carbon Intensity | F2C Carbon Intensity | Low | gCO2e/MJ
Solar | Electricity | Carbon Intensity | F2C Carbon Intensity | High | gCO2e/MJ | 0
Solar | Hydrogen | Carbon Intensity | F2C Carbon Intensity | High | gCO2e/MJ | 10.51 | 120 MJ per kg H2 | Connelly, Elizabeth, Michael Penev, Anelia Milbrandt, Billy Roberts, Marc W. Melaina, and Nicholas Gilroy. "Resource assessment for hydrogen production." (2020).
Wind | Electricity | Carbon Intensity | F2C Carbon Intensity | High | gCO2e/MJ | 0
Li Battery | Electricity | Carbon Intensity | F2C Carbon Intensity | High | gCO2e/MJ | 0
LDES | Electricity | Carbon Intensity | F2C Carbon Intensity | High | gCO2e/MJ | 0
Forest waste | Electricity | Carbon Intensity | F2C Carbon Intensity | High | gCO2e/MJ | 0
Agricultural waste | Electricity | Carbon Intensity | F2C Carbon Intensity | High | gCO2e/MJ
Biomethane | Electricity | Carbon Intensity | C2C Carbon Intensity | High | gCO2e/MJ
Natural Gas | Hydrogen | Carbon Intensity | F2C Carbon Intensity | High | gCO2e/MJ | 73.4 | 120 MJ per kg H2, 90% Carbon Capture Rate | Connelly, Elizabeth, Michael Penev, Anelia Milbrandt, Billy Roberts, Marc W. Melaina, and Nicholas Gilroy. "Resource assessment for hydrogen production." (2020).
Agricultural waste | Hydrogen | Carbon Intensity | F2C Carbon Intensity | High | gCO2e/MJ
Biomethane | Hydrogen | Carbon Intensity | C2C Carbon Intensity | High | gCO2e/MJ
Forest waste | Hydrogen | Carbon Intensity | F2C Carbon Intensity | High | gCO2e/MJ
Diverted Organic Waste | Biomethane | Carbon Intensity | F2C Carbon Intensity | High | gCO2e/MJ | 45 | 1.09e-6 EJ per mcf
Animal Manure | Biomethane | Carbon Intensity | F2C Carbon Intensity | High | gCO2e/MJ | -328.8 | 1.09e-6 EJ per mcf
Plant Oil | Sustainable Aviation Fuel | Carbon Intensity | F2C Carbon Intensity | High | gCO2e/MJ | 47.5 | 0.000142 EJ per MGal
Animal Fat | Sustainable Aviation Fuel | Carbon Intensity | F2C Carbon Intensity | High | gCO2e/MJ | 32.8 | 0.000142 EJ per MGal
Agricultural waste | Sustainable Aviation Fuel | Carbon Intensity | F2C Carbon Intensity | High | gCO2e/MJ
Forest waste | Sustainable Aviation Fuel | Carbon Intensity | F2C Carbon Intensity | High | gCO2e/MJ

## C2U UO Adjustment
Commodity | Use | Compared to | Useful Output Unit | Adjustment Factor | Reference
Biomethane | Gas Grid | Natural Gas | MCF | 1
Biomethane | Electricity | Energy output | MWh | 0.35 | around 35% of the energy from biogas used to generate electricity https://www.iea.org/reports/outlook-for-biogas-and-biomethane-prospects-for-organic-growth/an-introduction-to-biogas-and-biomethane
Biomethane | Hydrogen | Energy output | tons of hydrogen | 1 | 165 MJ biomethan to 1kg h2 (120 MJ H2)
Electricity | Grid | Average Grid Electricity | MWh | 1
Hydrogen | Surface Transport Fuel | Gasoline | VMT | 2.5 | CARB Low Carbon Fuel Standard (LCFS) Energy Economy Ratio (EER), https://ww2.arb.ca.gov/sites/default/files/2020-09/lcfsguidance_20-04.pdf
Hydrogen | Ammonia Production | Ammonia | tons of Ammonia | 1
Sustainable Aviation Fuel | Aviation Fuel | Jet Fuel | MGAL | 1

## C2U CI
Commodity | Use | Fuel Displaced | Variable Subcategory | Uncertainty Range Category | Energy Unit | 2025 | 2026 | 2027 | 2028 | 2029 | 2030 | 2031 | 2032 | 2033 | 2034 | 2035 | 2036 | 2037 | 2038 | 2039 | 2040 | 2041 | 2042 | 2043 | 2044 | 2045
Biomethane | Gas Grid | Pipeline Gas | Use Carbon Intensity | Nominal | gCO2e/MJ | 81 | 81 | 81 | 81 | 81 | 81 | 81 | 81 | 81 | 81 | 81 | 81 | 81 | 81 | 81 | 81 | 81 | 81 | 81 | 81 | 81
Biomethane | Electricity | Average Power Grid Mix | Use Carbon Intensity | Nominal | gCO2e/MJ | 40.0104 | 38.837 | 37.6637 | 36.4903 | 35.3169 | 34.1436 | 32.9702 | 31.7968 | 30.6235 | 29.4501 | 28.2767 | 27.1033 | 25.93 | 24.7566 | 23.5832 | 22.4099 | 21.2365 | 20.0631 | 18.8897 | 17.7164 | 16.543
Biomethane | Hydrogen | Pipeline Gas | Use Carbon Intensity | Nominal | gCO2e/MJ | 81 | 81 | 81 | 81 | 81 | 81 | 81 | 81 | 81 | 81 | 81 | 81 | 81 | 81 | 81 | 81 | 81 | 81 | 81 | 81 | 81
Electricity | Grid | Average Power Grid Mix | Use Carbon Intensity | Nominal | gCO2e/MJ | 40.0104 | 38.837 | 37.6637 | 36.4903 | 35.3169 | 34.1436 | 32.9702 | 31.7968 | 30.6235 | 29.4501 | 28.2767 | 27.1033 | 25.93 | 24.7566 | 23.5832 | 22.4099 | 21.2365 | 20.0631 | 18.8897 | 17.7164 | 16.543
Hydrogen | Surface Transport Fuel | Diesel | Use Carbon Intensity | Nominal | gCO2e/MJ | 86.6381 | 85.3825 | 84.1269 | 82.8713 | 81.6156 | 80.36 | 80.36 | 80.36 | 80.36 | 80.36 | 80.36 | 80.36 | 80.36 | 80.36 | 80.36 | 80.36 | 80.36 | 80.36 | 80.36 | 80.36 | 80.36
Hydrogen | Ammonia Production | Gray Hydrogen | Use Carbon Intensity | Nominal | gCO2e/MJ | 117.67 | 117.67 | 117.67 | 117.67 | 117.67 | 117.67 | 117.67 | 117.67 | 117.67 | 117.67 | 117.67 | 117.67 | 117.67 | 117.67 | 117.67 | 117.67 | 117.67 | 117.67 | 117.67 | 117.67 | 117.67
Sustainable Aviation Fuel | Aviation Fuel | Conventional Jet Fuel | Use Carbon Intensity | Nominal | gCO2e/MJ | 0 | 0 | 0 | 0 | 0 | 0 | 0 | 0 | 0 | 0 | 0 | 0 | 0 | 0 | 0 | 0 | 0 | 0 | 0 | 0 | 0

## F2C Water
Feedstock | Commodity | Variable Category | Variable Subcategory | Variable Unit | Value | Natural Unit | Natural Value | Notes | Citations | Notes2 | Citations2
Solar | Electricity | Water Quantity | Water Consumption | acre-feet per year
Solar | Hydrogen | Water Quantity | Water Consumption | acre-feet per year | 0.012582 | gallon per kg H2-year | 4.1 | 325851 gallon per acre-feet
Wind | Electricity | Water Quantity | Water Consumption | acre-feet per year
Li Battery | Electricity | Water Quantity | Water Consumption | acre-feet per year
LDES | Electricity | Water Quantity | Water Consumption | acre-feet per year
Forest waste | Electricity | Water Quantity | Water Consumption | acre-feet per year
Agricultural waste | Electricity | Water Quantity | Water Consumption | acre-feet per year
Biomethane | Electricity | Water Quantity | Water Consumption | acre-feet per year
Natural Gas | Hydrogen | Water Quantity | Water Consumption | acre-feet per year | 0.0085929 | gallon per kg H2-year | 2.8 | 325851 gallon per acre-feet
Agricultural waste | Hydrogen | Water Quantity | Water Consumption | acre-feet per year | 0.01246 | gallon per kg H2-year | 4.06 | 325851 gallon per acre-feet
Forest waste | Hydrogen | Water Quantity | Water Consumption | acre-feet per year | 0.01246 | gallon per kg H2-year | 4.06 | 325851 gallon per acre-feet
Biomethane | Hydrogen | Water Quantity | Water Consumption | acre-feet per year
Animal Manure | Natural Gas | Water Quantity | Water Consumption | acre-feet per year
Diverted Organic Waste | Natural Gas | Water Quantity | Water Consumption | acre-feet per year
Plant Oil | Sustainable Aviation Fuel | Water Quantity | Water Consumption | acre-feet per year
Animal Fat | Sustainable Aviation Fuel | Water Quantity | Water Consumption | acre-feet per year
Agricultural waste | Sustainable Aviation Fuel | Water Quantity | Water Consumption | acre-feet per year
Forest waste | Sustainable Aviation Fuel | Water Quantity | Water Consumption | acre-feet per year
Solar | Electricity | Water Quantity | Water Withdrawal | acre-feet per year |  | gallon per year
Solar | Hydrogen | Water Quantity | Water Withdrawal | acre-feet per year | 0.018496 | gallon per kg H2-year | 6.027 | 325851 gallon per acre-feet |  | 1.47 | IRENA 17.5 vs. 25.7 liter per kg h2 for Electrolysis-PEM ( IRENA and Bluerisk (2023), Water for hydrogen production, International Renewable Energy Agency, Bluerisk, Abu Dhabi, United Arab Emirates. )
Wind | Electricity | Water Quantity | Water Withdrawal | acre-feet per year |  | gallon per year
Li Battery | Electricity | Water Quantity | Water Withdrawal | acre-feet per year
LDES | Electricity | Water Quantity | Water Withdrawal | acre-feet per year
Forest waste | Electricity | Water Quantity | Water Withdrawal | acre-feet per year
Agricultural waste | Electricity | Water Quantity | Water Withdrawal | acre-feet per year
Biomethane | Electricity | Water Quantity | Water Withdrawal | acre-feet per year
Natural Gas | Hydrogen | Water Quantity | Water Withdrawal | acre-feet per year | 0.0097959 | gallon per kg H2-year | 3.192 | 325851 gallon per acre-feet |  | 1.14 | IRENA 32.2 vs. 36.7 liter per kg h2 for NG SMR with CCUS (IRENA and Bluerisk (2023), Water for hydrogen production, International Renewable Energy Agency, Bluerisk, Abu Dhabi, United Arab Emirates)
Agricultural waste | Hydrogen | Water Quantity | Water Withdrawal | acre-feet per year | 0.019935 | gallon per kg H2-year | 6.496 | 325851 gallon per acre-feet |  | 1.6 | IRENA 31 vs. 49.8 liter per kg h2 for coal gasification(IRENA and Bluerisk (2023), Water for hydrogen production, International Renewable Energy Agency, Bluerisk, Abu Dhabi, United Arab Emirates)
Forest waste | Hydrogen | Water Quantity | Water Withdrawal | acre-feet per year | 0.019935 | gallon per kg H2-year | 6.496 | 325851 gallon per acre-feet
Biomethane | Hydrogen | Water Quantity | Water Withdrawal | acre-feet per year
Animal Manure | Biomethane | Water Quantity | Water Withdrawal | acre-feet per year |  | gallon per year
Diverted Organic Waste | Biomethane | Water Quantity | Water Withdrawal | acre-feet per year |  | gallon per year
Plant Oil | Sustainable Aviation Fuel | Water Quantity | Water Withdrawal | acre-feet per year |  | gallon per year
Animal Fat | Sustainable Aviation Fuel | Water Quantity | Water Withdrawal | acre-feet per year |  | gallon per year
Agricultural waste | Sustainable Aviation Fuel | Water Quantity | Water Withdrawal | acre-feet per year
Forest waste | Sustainable Aviation Fuel | Water Quantity | Water Withdrawal | acre-feet per year

## F2C Jobs
Feedstock | Commodity | Variable Category | Variable Subcategory | Variable Unit | Value | Natural Unit | Natural Value | Notes | Citations
Solar | Electricity | Jobs | High School - No Training | # of New Jobs | 0.0346
Solar | Hydrogen | Jobs | High School - No Training | # of New Jobs | 0.0346 |  |  | Solar jobs (temporary) vs. h2 production jobs (continous) should be differentiated
Wind | Electricity | Jobs | High School - No Training | # of New Jobs | 0.0236
Solar | Electricity | Jobs | High School - Long-Term Training | # of New Jobs | 0.0282
Solar | Hydrogen | Jobs | High School - Long-Term Training | # of New Jobs | 0.0282
Wind | Electricity | Jobs | High School - Long-Term Training | # of New Jobs | 0.0409
Solar | Electricity | Jobs | Bachelors - No or Some Training | # of New Jobs | 0.0334
Solar | Hydrogen | Jobs | Bachelors - No or Some Training | # of New Jobs | 0.0334
Wind | Electricity | Jobs | Bachelors - No or Some Training | # of New Jobs | 0.02
Solar | Electricity | Jobs | Graduate Degree | # of New Jobs | 0.00562
Solar | Hydrogen | Jobs | Graduate Degree | # of New Jobs | 0.00562
Wind | Electricity | Jobs | Graduate Degree | # of New Jobs | 0.00113

## Infrastructure
Commodity | Buildout Rate | Unit | Reference | Notes
Electricity | 83.81 | GW-km per TWH | NZA Annex F https://netzeroamerica.princeton.edu/img/NZA%20Annex%20F%20-%20HV%20Transmission.pdf | applied to Electric Grid MW for 2035 and beyond?
Hydrogen

## Unit Conversion
Feedstock | Commodity | Commodity Unit | Unit Code | Conversion Factor MJ | Unit MJ | Conversion Factor EJ | Unit | C2F Energy Efficiency | F2C Production Factor | F2C Production Unit | Ref | C2F Energy Conversion Factor | C2F Energy Unit | Ref | Time Dependent Variable Names | 2025 | 2026 | 2027 | 2028 | 2029 | 2030 | 2031 | 2032 | 2033 | 2034 | 2035 | 2036 | 2037 | 2038 | 2039 | 2040 | 2041 | 2042 | 2043 | 2044 | 2045
Solar | Electricity | Megawatts | MW | 3599.8226 | MJ per MWh | 3.5998e-09 | EJ per MWh | [7 empty] | EffectiveEnergyFactor_MWh_perMW | 2294.0358 | 2240.1604 | 2186.285 | 2132.4097 | 2078.5343 | 2024.6589 | 1970.7836 | 1916.9082 | 1863.0328 | 1809.1575 | 1755.2821 | 1701.4067 | 1647.5314 | 1593.656 | 1539.7806 | 1485.9053 | 1432.0299 | 1378.1546 | 1324.2792 | 1270.4038 | 1216.5285
Solar | Hydrogen | Metric Tons | MT | 120000 | MJ per MT | 1.2e-07 | EJ per MT | 64.9% | 51.3 | MWh per ton H2 | 51.3 kWh to 1 kg H2 https://www.nrel.gov/docs/fy20osti/77198.pdf |  |  | NREL Study //72.6% GREET Assumptions (https://hypec.gti.energy/server-app/documents/Webtool%20Technical%20Documentation%20-%20v1.02.pdf)
Wind | Electricity | Megawatts | MW | 3599.8226 | MJ per MWh | 3.5998e-09 | EJ per MWh | [7 empty] | EffectiveEnergyFactor_MWh_perMW | 2502.8087 | 2482.7671 | 2462.7256 | 2442.684 | 2422.6424 | 2402.6009 | 2382.5593 | 2362.5177 | 2342.4762 | 2322.4346 | 2302.393 | 2282.3515 | 2262.3099 | 2242.2683 | 2222.2268 | 2202.1852 | 2182.1437 | 2162.1021 | 2142.0605 | 2122.019 | 2101.9774
Li Battery | Electricity | Megawatts | MW | 3599.8226 | MJ per MWh | 3.5998e-09 | EJ per MWh | [7 empty] | EffectiveEnergyFactor_MWh_perMW | 1171.0983 | 1171.0983 | 1171.0983 | 1171.0983 | 1171.0983 | 1171.0983 | 1171.0983 | 1171.0983 | 1171.0983 | 1171.0983 | 1171.0983 | 1171.0983 | 1171.0983 | 1171.0983 | 1171.0983 | 1171.0983 | 1171.0983 | 1171.0983 | 1171.0983 | 1171.0983 | 1171.0983
LDES | Electricity | Megawatts | MW | 3599.8226 | MJ per MWh | 3.5998e-09 | EJ per MWh | [7 empty] | EffectiveEnergyFactor_MWh_perMW | 1670.8211 | 1698.0063 | 1725.1915 | 1752.3766 | 1779.5618 | 1806.7469 | 1833.9321 | 1861.1173 | 1888.3024 | 1915.4876 | 1942.6727 | 1969.8579 | 1997.043 | 2024.2282 | 2051.4134 | 2078.5985 | 2105.7837 | 2132.9688 | 2160.154 | 2187.3392 | 2214.5243
Forest waste | Electricity | Megawatts | MW | 3599.8226 | MJ per MWh | 3.5998e-09 | EJ per MWh | 25% |  |  |  | 19800 | MJ per BDT (HHV) | NZA Power | EffectiveEnergyFactor_MWh_perMW | 6035.0858 | 5991.437 | 5947.7881 | 5904.1392 | 5860.4903 | 5816.8414 | 5773.1926 | 5729.5437 | 5685.8948 | 5642.2459 | 5598.597 | 5554.9482 | 5511.2993 | 5467.6504 | 5424.0015 | 5380.3526 | 5336.7038 | 5293.0549 | 5249.406 | 5205.7571 | 5162.1082
Agricultural waste | Electricity | Megawatts | MW | 3599.8226 | MJ per MWh | 3.5998e-09 | EJ per MWh
Biomethane | Electricity | Megawatts | MW | 3599.8226 | MJ per MWh | 3.5998e-09 | EJ per MWh |  | 0.025 | MW of electric capacity per 1MCF (64% capacity factor and 50% conversion efficiency)
Natural Gas + CCS | Hydrogen | Metric Tons | MT | 120000 | MJ per MT | 1.2e-07 | EJ per MT | 72% | 0.167 | MCF per 1 ton H2 | 167scf to 1 kg h2, https://www.nrel.gov/docs/fy20osti/77198.pdf |  |  | https://netl.doe.gov/projects/files/ComparisonofCommercialStateofArtFossilBasedHydrogenProductionTechnologies_041222.pdf (73% from NREL study https://www.nrel.gov/docs/fy20osti/77198.pdf)
Biomethane | Hydrogen | Metric Tons | MT | 120000 | MJ per MT | 1.2e-07 | EJ per MT |  | 0.167 | MCF per 1 ton H2
Agricultural waste | Hydrogen | Metric Tons | MT | 120000 | MJ per MT | 1.2e-07 | EJ per MT | 44% | 13 | bone dry ton biomass to 1 ton H2 | https://www.nrel.gov/docs/fy20osti/77198.pdf | 19800 | MJ per BDT (HHV) | GREET Assumptions (https://hypec.gti.energy/server-app/documents/Webtool%20Technical%20Documentation%20-%20v1.02.pdf)// 56% NZA Gasification H2 w CC // 48.33% NREL study)
Forest waste | Hydrogen | Metric Tons | MT | 120000 | MJ per MT | 1.2e-07 | EJ per MT | 44% | 13 | bone dry ton biomass to 1 ton H2 | https://www.nrel.gov/docs/fy20osti/77198.pdf | 19800 | MJ per BDT (HHV) | GREET Assumptions (https://hypec.gti.energy/server-app/documents/Webtool%20Technical%20Documentation%20-%20v1.02.pdf)// 56% NZA Gasification H2 w CC // 48.33% NREL study)
Animal Manure | Biomethane | Million Cubic Feet | MCF | 1093000 | MJ per MCF | 1.093e-06 | EJ per MCF |  | 50 | dairy cows to 1 MCF of biomethane |  | 19800 | MJ per BDT (HHV)
Diverted Organic Waste | Biomethane | Million Cubic Feet | MCF | 1093000 | MJ per MCF | 1.093e-06 | EJ per MCF |  | 20000 | bone dry ton biomass to 1 MCF of biomethane |  | 19800 | MJ per BDT (HHV)
Plant Oil | Sustainable Aviation Fuel | Million Gallons | MGal | 142432539.75 | MJ per MGal | 0.00014243 | EJ per MGal |  | 1 | 1 Million Gallon of FOG to 1 Million Gallons of Jet Fuel | • Strategic assessment of sustainable aviation fuel production technologies: Yield improvement and cost reduction opportunities - ScienceDirect • Techno-economic and resource analysis of hydroprocessed renewable jet fuel ¦ Biotechnology for Biofuels and Bioproducts (springer.com) • Life‐cycle analysis of sustainable aviation fuel production through catalytic hydrothermolysis - Chen - 2024 - Biofuels, Bioproducts and Biorefining - Wiley Online Library • https://www.sciencedirect.com/science/article/pii/S001623612201451X
Animal Fat | Sustainable Aviation Fuel | Million Gallons | MGal | 142432539.75 | MJ per MGal | 0.00014243 | EJ per MGal |  | 1 | 1 Million Gallon of FOG to 1 Million Gallons of Jet Fuel | • Strategic assessment of sustainable aviation fuel production technologies: Yield improvement and cost reduction opportunities - ScienceDirect • Techno-economic and resource analysis of hydroprocessed renewable jet fuel ¦ Biotechnology for Biofuels and Bioproducts (springer.com) • Life‐cycle analysis of sustainable aviation fuel production through catalytic hydrothermolysis - Chen - 2024 - Biofuels, Bioproducts and Biorefining - Wiley Online Library • https://www.sciencedirect.com/science/article/pii/S001623612201451X
Agricultural waste | Sustainable Aviation Fuel | Million Gallons | MGal | 142432539.75 | MJ per MGal | 0.00014243 | EJ per MGal |  | 16181.2298 | bone dry ton biomass to 1 Million Gallons of Jet Fuel | 0.17 tonne fuel per 1 tonne feedstoock https://theicct.org/wp-content/uploads/2023/11/ID-37-%E2%80%93-SAF-Grand-Challenge-white-paper-letter-40036-v3.pdf
Forest waste | Sustainable Aviation Fuel | Million Gallons | MGal | 142432539.75 | MJ per MGal | 0.00014243 | EJ per MGal |  | 14492.7536 | bone dry ton biomass to 1 Million Gallons of Jet Fuel | 0.19 tonne fuel per 1 tonne feedstoock https://theicct.org/wp-content/uploads/2023/11/ID-37-%E2%80%93-SAF-Grand-Challenge-white-paper-letter-40036-v3.pdf
[11 empty] | 1000 | kg/ton | 1/10e6 mcf/cf

## Conversion
Feedstock | Commodity | Conversion Factor | Commodity Unit | Time Dependent Variable Names | 2025 | 2026 | 2027 | 2028 | 2029 | 2030 | 2031 | 2032 | 2033 | 2034 | 2035 | 2036 | 2037 | 2038 | 2039 | 2040 | 2041 | 2042 | 2043 | 2044 | 2045
Natural Gas | Hydrogen | 1.2e-07 | EJ per metric ton
Solar | Hydrogen | 1.2e-07 | EJ per metric ton
Solar | Electricity | 3.5998e-09 | EJ per MWh | EffectiveEnergyFactor_MWh_perMW | 2294.0358 | 2240.1604 | 2186.285 | 2132.4097 | 2078.5343 | 2024.6589 | 1970.7836 | 1916.9082 | 1863.0328 | 1809.1575 | 1755.2821 | 1701.4067 | 1647.5314 | 1593.656 | 1539.7806 | 1485.9053 | 1432.0299 | 1378.1546 | 1324.2792 | 1270.4038 | 1216.5285
Wind | Electricity | 3.5998e-09 | EJ per MWh | EffectiveEnergyFactor_MWh_perMW | 2502.8087 | 2482.7671 | 2462.7256 | 2442.684 | 2422.6424 | 2402.6009 | 2382.5593 | 2362.5177 | 2342.4762 | 2322.4346 | 2302.393 | 2282.3515 | 2262.3099 | 2242.2683 | 2222.2268 | 2202.1852 | 2182.1437 | 2162.1021 | 2142.0605 | 2122.019 | 2101.9774
Biomass | Electricity | 3.5998e-09 | EJ per MWh | EffectiveEnergyFactor_MWh_perMW | 6035.0858 | 5991.437 | 5947.7881 | 5904.1392 | 5860.4903 | 5816.8414 | 5773.1926 | 5729.5437 | 5685.8948 | 5642.2459 | 5598.597 | 5554.9482 | 5511.2993 | 5467.6504 | 5424.0015 | 5380.3526 | 5336.7038 | 5293.0549 | 5249.406 | 5205.7571 | 5162.1082
Li_Battery | Electricity | 3.5998e-09 | EJ per MWh | EffectiveEnergyFactor_MWh_perMW | 1171.0983 | 1171.0983 | 1171.0983 | 1171.0983 | 1171.0983 | 1171.0983 | 1171.0983 | 1171.0983 | 1171.0983 | 1171.0983 | 1171.0983 | 1171.0983 | 1171.0983 | 1171.0983 | 1171.0983 | 1171.0983 | 1171.0983 | 1171.0983 | 1171.0983 | 1171.0983 | 1171.0983
LDES | Electricity | 3.5998e-09 | EJ per MWh | EffectiveEnergyFactor_MWh_perMW | 1670.8211 | 1698.0063 | 1725.1915 | 1752.3766 | 1779.5618 | 1806.7469 | 1833.9321 | 1861.1173 | 1888.3024 | 1915.4876 | 1942.6727 | 1969.8579 | 1997.043 | 2024.2282 | 2051.4134 | 2078.5985 | 2105.7837 | 2132.9688 | 2160.154 | 2187.3392 | 2214.5243
Animal Manure | Natural Gas | 1.093e-06 | EJ per mcf production
Wastewater Gas | Natural Gas | 1.093e-06 | EJ per mcf production
Plant Oil | Sustainable Aviation Fuel | 0.00014243 | EJ per Millions of Gallons
Animal Fat | Sustainable Aviation Fuel | 0.00014243 | EJ per Millions of Gallons
0.8 | kilograms of jet fuel is 1 litre
330.25 | gallon per US ton
363.275 | gallon per metric ton (1 metric ton is 1.1 US ton)
1250 | liters is 1 tonne (1,000 kilograms) of jet fuel
0.17 tonne fuel per 1 tonne feedstoock
0.19 tonne fuel per 1 tonne feedstoock
61.7568 | gallon per 1 tonne feedstock
69.0223 | gallon per 1 tonne feedstock
Biomethane has an LHV of around 36 MJ/m3
1.093 | MJ/ft3 | EIA calculator
(biomethane to electricity)
value | unit | ref
1000000 | cf biomethane
1093000 | MJ biomethane | (1.093 MJ per cft)
546500 | MJ electricity from biomethane | 50% conversion efficiency (A simple cycle natural gas power plant efficiency rate tends to be the lower, ranging from 33% to 43%. On the other hand, a combined cycle power plant’s efficiency can reach upwards of 60% because it captures and uses the plant’s hot exhaust gases to spin a secondary turbine, which generates more electricity.) |  | https://www.pcienergysolutions.com/2023/04/17/power-plant-efficiency-coal-natural-gas-nuclear-and-more/#:~:text=A%20simple%20cycle%20natural%20gas,turbine%2C%20which%20generates%20more%20electricity. | 2025: https://www.iea.org/reports/outlook-for-biogas-and-biomethane-prospects-for-organic-growth/an-introduction-to-biogas-and-biomethane
151.813 | MWh electricity from biomethane | 3599.8226 | MJ per MWh
0.027079 | MW Capacity | 64% | Capacity Factor (CPUC CSP biogas gen average capacity factor 2024-2035)
0.025 | MW per MCF of biomethane

## Feedstock to Commodity Buildout
Feedstock | “Primary” Conversion Technology | Commodity | Commodity Unit | Unit Code | 2025 | 2026 | 2027 | 2028 | 2029 | 2030 | 2031 | 2032 | 2033 | 2034 | 2035 | 2036 | 2037 | 2038 | 2039 | 2040 | 2041 | 2042 | 2043 | 2044 | 2045
Solar | PV | Electricity | Megawatts | MW
Wind | Wind turbine | Electricity | Megawatts | MW
Li Battery | Battery Storage | Electricity | Megawatts | MW
LDES | Pumped hydro | Electricity | Megawatts | MW
Forest waste | Gasification + Gas Engine | Electricity | Megawatts | MW
Agricultural waste | Gasification + Gas Engine | Electricity | Megawatts | MW
Biomethane | Gas Engine | Electricity | Megawatts | MW
Solar | PV + Electrolysis | Hydrogen | Metric Tons | MT
Natural Gas + CCS | SMR + CCS | Hydrogen | Metric Tons | MT
Agricultural waste | Gasification/ Pyrolysis + Conditioning | Hydrogen | Metric Tons | MT
Forest waste | Gasification/ Pyrolysis + Conditioning | Hydrogen | Metric Tons | MT
Biomethane | SMR or ATR (Autothermal Reforming) | Hydrogen | Metric Tons | MT
Animal Manure | Anaerobic Digestion + Conditioning | Biomethane | Million Cubic Feet | MCF
Diverted Organic Waste | Anaerobic Digestion + Conditioning | Biomethane | Million Cubic Feet | MCF
Plant Oils | HEFA | Sustainable Aviation Fuel | Million Gallons | MGal
Animal Fat | HEFA | Sustainable Aviation Fuel | Million Gallons | MGal
Agricultural waste | FT-Gasification | Sustainable Aviation Fuel | Million Gallons | MGal
Forest waste | FT-Gasification | Sustainable Aviation Fuel | Million Gallons | MGal

## F2C_ver2
Aggregated Feedstock | Default proportion (%) | Feedstock | “Primary” Conversion Technology | Product | Commodity Unit | Unit Code
Solar |  | Solar | PV | Electricity | Megawatts | MW
Wind |  | Wind | Wind turbine | Electricity | Megawatts | MW
Li Battery |  | Li Battery | Battery Storage | Electricity | Megawatts | MW
LDES |  | LDES | Pumped hydro | Electricity | Megawatts | MW
Biomass |  | Forest waste | Gasification + Gas Engine | Electricity | Megawatts | MW
Biomass |  | Agricultural waste | Gasification + Gas Engine | Electricity | Megawatts | MW
Biomethane |  | Biomethane | Gas Engine | Electricity | Megawatts | MW
Solar |  | Solar | PV + Electrolysis | Hydrogen | Metric Tons | MT
Natural Gas |  | Natural Gas + CCS | SMR + CCS | Hydrogen | Metric Tons | MT
Biomass |  | Agricultural waste | Gasification/ Pyrolysis + Conditioning | Hydrogen | Metric Tons | MT
Biomass |  | Forest waste | Gasification/ Pyrolysis + Conditioning | Hydrogen | Metric Tons | MT
Biomethane |  | Biomethane | SMR or ATR (Autothermal Reforming) | Hydrogen | Metric Tons | MT
Biomass |  | Animal Manure | Anaerobic Digestion + Conditioning | Biomethane | Million Cubic Feet | MCF
Biomass |  | Diverted Organic Waste | Anaerobic Digestion + Conditioning | Biomethane | Million Cubic Feet | MCF
FOG |  | Plant Oils | HEFA | Sustainable Aviation Fuel | Million Gallons | MGal
FOG |  | Animal Fat | HEFA | Sustainable Aviation Fuel | Million Gallons | MGal
Biomass |  | Agricultural waste | FT-Gasification | Sustainable Aviation Fuel | Million Gallons | MGal
Biomass |  | Forest waste | FT-Gasification | Sustainable Aviation Fuel | Million Gallons | MGal
Product | Use
Electricity | Power Grid
Hydrogen | Vehicle Fuel
Hydrogen | Ammonia
Biomethane | Electricity
Biomethane | Hydrogen
Biomethane | Gas Grid
Jet Fuel | Aviation Fuel

## Commodity to Use Buildout
Commodity | End Use | 2025 | 2026 | 2027 | 2028 | 2029 | 2030 | 2031 | 2032 | 2033 | 2034 | 2035 | 2036 | 2037 | 2038 | 2039 | 2040 | 2041 | 2042 | 2043 | 2044 | 2045
Electricity | Power Grid | bar: 2025 to 2045
Hydrogen | Vehicle Fuel | 0 | 0 | 0 | 0 | 0 | 0 | 0 | 0 | 0 | 0 | 0 | 0 | 0 | 0 | 0 | 0 | 0 | 0 | 0 | 0 | 0
Hydrogen | Ammonia | bar: 2025 to 2045
Biomethane | Electricity | 0 | 0 | 0 | 0 | 0 | 0 | 0 | 0 | 0 | 0 | 0 | 0 | 0 | 0 | 0 | 0 | 0 | 0 | 0 | 0 | 0
Biomethane | Hydrogen | 0 | 0 | 0 | 0 | 0 | 0 | 0 | 0 | 0 | 0 | 0 | 0 | 0 | 0 | 0 | 0 | 0 | 0 | 0 | 0 | 0
Biomethane | Gas Grid | bar: 2025 to 2045
Sustainable Aviation Fuel | Aviation Fuel | bar: 2025 to 2045

## Commodity To Use Matrix
Commodity | Surface Transport Fuel | Air Transport Fuel | Ammonia | Green Steel | Industrial Heat | Soil Amendment | Grid | Pipeline Gas
Natural Gas | 1 | [6 empty] | 1
Electricity | 1 | [5 empty] | 1
Hydrogen | 1 |  | 1 | 1 | 1
Jet Fuel |  | 1
Biochar | [5 empty] | 1

## table from Julia (to be deleted
Feedstock | Commodity | Product | End Use |  | Feedstock | Commodity | Commodity | End Use | has the potential to be scaled up?
Natural Gas | Hydrogen | Blue Hydrogen |  |  | Landfill gas | Biomethane (NG) | Natural Gas | Transportation Fuel | Y, infrastructure exists
Plant Oils | Jet Fuel | Renewable Jet Fuel |  |  | Wastewater w/ or w/o co-digestion | Biomethane (NG) | Natural Gas | Feedstock for H2 | Y, infrastructure exists
Solar | Electricity | Renewable Electricity |  |  | Dairy manure | Biomethane (NG) | Natural Gas | SAF | not sure
Solar | Hydrogen | Green Hydrogen |  |  | Diverted organic waste (digestible fraction) | Biomethane (NG) | Natural Gas | Pipeline Gas | Y, infrastructure exists
Wind | Electricity | Renewable Electricity |  |  | Diverted organic waste (cellulosic fraction | Syngas | Natural Gas | Electric Generation | Y, infrastructure exists
Agricultural waste |  |  |  |  | Diverted organic waste (cellulosic fraction | Hydrogen | Natural Gas | LDES | not sure
Forest waste |  |  |  |  | Agricultural waste | Syngas | Syngas | Transportation Fuel | not sure
Dairy manure | Biomethane (NG) |  |  |  | Agricultural waste | Hydrogen | Syngas | Feedstock for H2 | not sure
Dairy manure | Biomethane (NG), Feedstock for H2 |  |  |  | Forest waste | Syngas | Syngas | SAF | not sure
Diverted organic waste (digestible fraction) | Biomethane (NG) |  |  |  | Forest waste | Hydrogen | Syngas | Pipeline Gas | not sure
Diverted organic waste (digestible fraction) | Biomethane (NG), Feedstock for H2 | [5 empty] | Syngas | Electric Generation | Y, infrastructure exists
[7 empty] | Syngas | LDES | not sure
[7 empty] | Hydrogen | Transportation Fuel | Y, infrastructure exists
ORGANIC WASTE FEEDSTOCKS | PRODUCT | COMMODITIES | END USES |  |  |  | Hydrogen | SAF | not sure
Landfill gas | Biogas | Biomethane | transportation fuel, feedstock for H2, SAF, pipeline biomethane, electricity generation, long-duration energy storage |  |  |  | Hydrogen | Pipeline Gas | Maybe? but requires massive buildout
Wastewater w/ or w/o co-digestion | 1) Biogas and 2) digestate | 1) Biomethane 2) compost | 1) transportation fuel, feedstock for H2, SAF, pipeline biomethane, electricity generation, long-duration energy storage; 2) organic soil amendment |  |  |  | Hydrogen | Electric Generation | Y, technology is commercially ready
Dairy manure | 1) Biogas and 2) digestate | 1) Biomethane 2) compost | 1) transportation fuel, feedstock for H2, SAF, pipeline biomethane, electricity generation, long-duration energy storage; 2) organic soil amendment |  |  |  | Hydrogen | LDES | Prob Yes
Diverted organic waste (digestible fraction) | 1) Biogas and 2) digestate | 1) Biomethane 2) compost | 1) transportation fuel, feedstock for H2, SAF, pipeline biomethane, electricity generation, long-duration energy storage; 2) organic soil amendment
Diverted organic waste (cellulosic fraction | 1) Bio-syngas and 2) biochar | 1) Bio-syngas or hydrogen 2) biochar | 1) transportation fuel, feedstock for H2, SAF, pipeline biomethane, electricity generation, long-duration energy storage; 2) carbon sequestration, water filtration, additive to pavement, ink, tires, other industrial purposes
Agricultural waste | 1) Bio-syngas and 2) biochar | 1) Bio-syngas or hydrogen 2) biochar | 1) transportation fuel, feedstock for H2, SAF, pipeline biomethane, electricity generation, long-duration energy storage; 2) carbon sequestration, water filtration, additive to pavement, ink, tires, other industrial purposes
Forest waste | 1) Bio-syngas and 2) biochar | 1) Bio-syngas or hydrogen 2) biochar | 1) transportation fuel, feedstock for H2, SAF, pipeline biomethane, electricity generation, long-duration energy storage; 2) carbon sequestration, water filtration, additive to pavement, ink, tires, other industrial purposes
*Feedstock to Commodity
Feedstock | Commodity1 | Commodity2 | Nidhi Priority | Explanation of Priority
Natural Gas | Hydrogen
Plant Oils | Jet Fuel
Animal Fat | Jet Fuel
Solar | Electricity | Electricity to Hydrogen
Wind | Electricity
Li-Battery | Electricity (Storage)
LDES | Electricity (Storage)
Agricultural waste | Electricity | Hydrogen | High
Forest waste | Electricity | Hydrogen | High
Dairy manure | Natural Gas | Natural Gas to Hydrogen | Medium on C2 | Julia included it so it isn't low.. but...
Diverted organic waste (digestible fraction) | Natural Gas | Natural Gas to Hydrogen | Medium on C2 | Julia included it so it isn't low.. but...
*Commodity to Use
Commodity | End Use | Displacing
Hydrogen | Transportation Fuel | Liquid Fuel
Hydrogen | Steel Making | Coking coal | Low | No steel in CV, not many plants in CA
Hydrogen | Industrial Heat | Natural Gas | Medium | Broader than steelmaking
Hydrogen | Ammonia | Gray Hydrogen | Very High (Nidhi) | This is a regionally-relevant use that stakeholders have talked about | David, W. "Ammonia: zero-carbon fertiliser, fuel and energy store." Policy Briefing (2020).
Hydrogen | Electric Generation | Mixed Source Generation | Low | This is for strage, but given losses, high cost of electrictity, low
Natural Gas | Transportation Fuel | Liquid Fuel | High | This is a regionally-relevant use that stakeholders have talked about (HDV relevance)
Natural Gas | Pipeline Gas | Natural Gas
Natural Gas | Electric Generation | Natural Gas | High | On-site/off-grid use relevant for the region?
Electricity | Transportation Fuel | Liquid Fuel | Low | Transportation use impacts would be calculated based on the change in the transport industry, not change in electricity sector
Electricity | Electric Power | Mixed Source Generation
*Carbon Capture Technologies
Carbon Storage |  |  | Low | Treat as constraint. This is a TBD given don't know geological resource size
Carbon Capture and Storage |  |  | High
Direct Air Capture |  |  | Low
*Infrastructre
Pipeline (hydrogen) |  |  | Medium
Transmission (electricity) |  |  | Very High

## Feedstock to Commodity Matrix
Feedstocks | Natural Gas | Electricity | Hydrogen | Jet Fuel | Biochar
Sun |  | 1 | 1
Wind |  | 1
Natural Gas |  |  | 1
Animal Manure | 1 | 1 | 1
Wastewater Gas | 1 | 1 | 1
Landfill Gas | 1 | 1 | 1
Agricultural Residue |  | 1 |  |  | 1
Organic Municipal Waste |  | 1 |  |  | 1
Forest Biomass |  | 1 |  |  | 1
Plant Oil |  |  |  | 1
Animal Fat |  |  |  | 1